## CLI MENU
ems> | cmd | arg(0)
ems> | start | all |  | # --- | start all thread
ems> | start | batt |  | # --- | start thread
ems> | start | dsmr |  | # --- | start thread
ems> | start | log |  | # --- | start thread
ems> | start | ems |  | # --- | start thread
ems> | start | aux? |  | # --- | start thread
ems> | cmd | arg(0)
ems> | stop | all |  | # --- | stop all threads
ems> | stop | batt |  | # --- | stop thread
ems> | stop | dsmr |  | # --- | stop thread
ems> | stop | log |  | # --- | stop thread
ems> | stop | ems |  | # --- | stop thread
ems> | stop | aux? |  | # --- | stop thread
ems> | cmd | arg(0)
ems> | show | all |  | # --- | overview of all settings
ems> | show | batt |  | # --- | generic battery register overview
ems> | show | bsld |  | # --- | baseload file overview
ems> | show | dsmr |  | # --- | dmsr (p1) obis register overview
ems> | show | home |  | # --- | summary overview of power usage
ems> | show | mrst |  | # --- | marstek modbus registers overview
ems> | cmd | arg(0)
ems> | log | none |  | # --- | no logging via cli
ems> | log | critic |  | # --- | only show critical errors
ems> | log | error |  | # --- | show errors+
ems> | log | warn |  | # --- | show warnings++
ems> | log | info |  | # --- | show informational messages+++
ems> | log | debug |  | # --- | show debug messages++++
ems> | log | cntr |  | # --- | show loop counters+++++
ems> | cmd | arg(0) | menu>
ems> | mode | bsld | ems>bsld> | # --- | run the baseload program (from baseload file)
ems> | mode | man | ems>man> | # --- | run the manual program (manual instructions)
ems> | mode | nom | ems>nom> | # --- | run the nul op de meter program (only discharge)
ems> | mode | zpv | ems>zpv> | # --- | run zero solar program (only charge)
ems> | mode | stop | ems> | # --- | stop executing other programs
ems> | mode | exit | ems> | # --- | stop executing other programs
ems>man> | cmd | arg(0) | arg(1)
ems>man> | man | restart | none | # --- | restart the Marstek firmware
ems>man> | man | reset | none | # --- | same as restart (will exec once)
ems>man> | man | backup | <on/off> | # --- | enable / disbale backup power
ems>man> | man | rtu | <on/off> | # --- | set to 0x55AA for allowing WRITE / SET
ems>man> | man | inv | 0,1,2 | # --- | set the inverter state (read / write)
ems>man> | man | inv | stop, charge, discharge | # --- | set the inverter state (read / write)
ems>man> | man | tsoc |  | # --- | charge to a certain SoC (%)
ems>man> | man | chrg | <0..2500> | # --- | charge power
ems>man> | man | dsch | <0..2500> | # --- | discharge power
ems>man> | man | ccoff | <80..100> | # --- | charging cut off (80% .. 100%)
ems>man> | man | dcoff | <12..30> | # --- | discharging cot off (12% .. 30%)
ems>man> | man | maxcpwr | <0..2500> | # --- | max charging power
ems>man> | man | maxdpwr | <0..2500> | # --- | max discharging power (800W)
ems>man> | man | help |  | # --- | show help for manual menu
ems>man> | man | ? |  | # --- | show help for manual menu
restart,
backup
rtu
inv
tsoc
chrg
dsch
ccoff
dcoff
maxcpwr
maxdpwr
help
?

## BATT_INDEX
BATT_DEVICE_NAME | = | 1 | # | 31000 | char | n.a.
BATT_FW_VERSION | = | 2 | # | 31100 | u16 | 0.01
BATT_SERIAL_NUM | = | 3 | # | 31200 | char | n.a.
BATT_DC_VOLT | = | 4 | # | 32100 | u16 | 0.01V
BATT_DC_CURR | = | 5 | # | 32101 | s16 | 0.01A
BATT_DC_PWR_DIR | = | 6 | # | 32103 | s32 |  | positive means power into batt (charging)
BATT_DC_PWR_VAL | = | 7 | # | 32103 | s32 | 1W | positive means power into batt (charging)
BATT_DC_SOC | = | 8 | # | 32104 | u16 | 0.1%
BATT_DC_TOT_ENRG | = | 9 | # | 32105 | u16 | 1wh
BATT_AC_VOLT | = | 10 | # | 32200 | u16 | 0.1V
BATT_AC_CURR | = | 11 | # | 32201 | s16 | 0.01A
BATT_AC_PWR_DIR | = | 12 | # | 32202 | s32 |  | positive means power into the home (discharging)
BATT_AC_PWR_VAL | = | 13 | # | 32202 | s32 | 1W | positive means power into the home (discharging)
BATT_AC_FREQ | = | 14 | # | 32204 | u16 | 0.01Hz
BATT_BACKUP_VOLT | = | 15 | # | 32300 | u16 | 0.1V
BATT_BACKUP_CURR | = | 16 | # | 32301 | u16 | 0.01A
BATT_BACKUP_PWR_DIR | = | 17 | # | 32302 | s32 | 1W
BATT_BACKUP_PWR_VAL | = | 18 | # | 32302 | s32 | 1W
BATT_TOT_CHARGED | = | 19 | # | 33000 | u32 | 0.01kWh
BATT_TOT_DISCHARGED | = | 20 | # | 33002 | u32 | 0.01kWh
BATT_DAY_CHARGED | = | 21 | # | 33004 | u32 | 0.01kWh
BATT_DAY_DISCHARGED | = | 22 | # | 33006 | u32 | 0.01kWh
BATT_MNT_CHARGED | = | 23 | # | 33008 | u32 | 0.01kWh
BATT_MNT_DISCHARGED | = | 24 | # | 33010 | u32 | 0.01kWh
BATT_INT_TEMP | = | 25 | # | 35000 | u16 | 0.1C
BATT_MOS1_TEMP | = | 26 | # | 35001 | u16 | 0.1C
BATT_MOS2_TEMP | = | 27 | # | 35002 | u16 | 0.1C
BATT_MAX_CELL_TEMP | = | 28 | # | 35010 | u16 | 0.1C
BATT_MIN_CELL_TEMP | = | 29 | # | 35011 | u16 | 0.1C
BATT_GET_INV_STATE | = | 30 | # | 35100 | u16 | n.a. | 0:sleep, 1:standby, 2:charging, 3:discharging, 4:backup, 5:upgrading
BATT_LIMIT_VOLT | = | 31 | # | 35110 | u16 | 100mv
BATT_LIMIT_CHARGE_CURR | = | 32 | # | 35111 | u16 | 100ma
BATT_LIMIT_DISCHARG_CURR | = | 33 | # | 35112 | u16 | 100ma
BATT_ALARM | = | 34 | # | 36000 | bits | n.a. | Alarm register
BATT_FAULT_LSB | = | 35 | # | 36100 | bits | n.a. | Fault register
BATT_FAULT_MSB | = | 36 | # | 36100 | bits | n.a. | Fault register
BATT_RESTART | = | 37 | # | 41000 | u16 | n.a. | restart write 0x55AA
BATT_UNIT_ID | = | 38 | # | 41100 | u16 | n.a. | Set the Unit ID / Device ID
BATT_BACKUP | = | 39 | # | 41200 | u16 | n.a. | 0: enable backup, 1: disable backup
BATT_RTU_MODE | = | 40 | # | 42000 | u16 | n.a. | enable RS485 mode 0x55AA, disable: 0x55BB
BATT_SET_INV_STATE | = | 41 | # | 42010 | u16 | n.a. | 0:stop, 1:charge, 2:discharge
BATT_CHARGE_TO_SOC | = | 42 | # | 42011 | u16 | 0.01 | set charge to SoC value in 1%
BATT_PWR_CHARGE | = | 43 | # | 42020 | u16 | 1W | set charging power [0-2500W]
BATT_PWR_DISCHARGE | = | 44 | # | 42021 | u16 | 1W | set discharging power [0-2500W]
BATT_USER_MODE | = | 45 | # | 43000 | u16 | n.a. | 0:manual, 1:anti-feed, 2:trade mode
BATT_CHARGE_CUTOFF | = | 46 | # | 44000 | u16 | 0.1%
BATT_DISCHARGE_CUTOFF | = | 47 | # | 44001 | u16 | 0.1%
BATT_MAX_CHARGE_PWR | = | 48 | # | 44002 | u16 | 1W
BATT_MAX_DISCHARGE_PWR | = | 49 | # | 44003 | u16 | 1W

## BATT_REGISTERS
[ | "INDX", |  |  | "NAME", |  | "ABBR", |  | "GVAL", |  | "SVAL", |  | "UNIT", |  |  | "DESC" | ],
[ | 1 | , | " | BATT_DEVICE_NAME | ", | "DN" | , | get_value | , | set_value | ," |  | ", | " |  | "],
[ | 2 | , | " | BATT_FW_VERSION | ", | "FW" | , | get_value | , | set_value | ," |  | ", | " |  | "],
[ | 3 | , | " | BATT_SERIAL_NUM | ", | "SN" | , | get_value | , | set_value | ," |  | ", | " |  | "],
[ | 4 | , | " | BATT_DC_VOLT | ", | "DC" | , | get_value | , | set_value | ," | V | ", | " |  | "],
[ | 5 | , | " | BATT_DC_CURR | ", | "DC" | , | get_value | , | set_value | ," | A | ", | " |  | "],
[ | 6 | , | " | BATT_DC_PWR_DIR | ", | "DC" | , | get_value | , | set_value | ," | W | ", | " | pos is charge | "],
[ | 7 | , | " | BATT_DC_PWR_VAL | ", | "DC" | , | get_value | , | set_value | ," | W | ", | " | pos is charge | "],
[ | 8 | , | " | BATT_DC_SOC | ", | "DC" | , | get_value | , | set_value | ," | % | ", | " |  | "],
[ | 9 | , | " | BATT_DC_TOT_ENRG | ", | "DC" | , | get_value | , | set_value | ," | kWh | ", | " |  | "],
[ | 10 | , | " | BATT_AC_VOLT | ", | "AC" | , | get_value | , | set_value | ," | V | ", | " |  | "],
[ | 11 | , | " | BATT_AC_CURR | ", | "AC" | , | get_value | , | set_value | ," | A | ", | " |  | "],
[ | 12 | , | " | BATT_AC_PWR_DIR | ", | "AC" | , | get_value | , | set_value | ," | W | ", | " | pos is discharge | "],
[ | 13 | , | " | BATT_AC_PWR_VAL | ", | "AC" | , | get_value | , | set_value | ," | W | ", | " | pos is discharge | "],
[ | 14 | , | " | BATT_AC_FREQ | ", | "AC" | , | get_value | , | set_value | ," | Hz | ", | " |  | "],
[ | 15 | , | " | BATT_BACKUP_VOLT | ", | "BU" | , | get_value | , | set_value | ," | V | ", | " |  | "],
[ | 16 | , | " | BATT_BACKUP_CURR | ", | "BU" | , | get_value | , | set_value | ," | A | ", | " |  | "],
[ | 17 | , | " | BATT_BACKUP_PWR_DIR | ", | "BU" | , | get_value | , | set_value | ," | W | ", | " | pos is discharge | "],
[ | 18 | , | " | BATT_BACKUP_PWR_VAL | ", | "BU" | , | get_value | , | set_value | ," | W | ", | " | pos is discharge | "],
[ | 19 | , | " | BATT_TOT_CHARGED | ", | "ST" | , | get_value | , | set_value | ," | kWh | ", | " |  | "],
[ | 20 | , | " | BATT_TOT_DISCHARGED | ", | "ST" | , | get_value | , | set_value | ," | kWh | ", | " |  | "],
[ | 21 | , | " | BATT_DAY_CHARGED | ", | "ST" | , | get_value | , | set_value | ," | kWh | ", | " |  | "],
[ | 22 | , | " | BATT_DAY_DISCHARGED | ", | "ST" | , | get_value | , | set_value | ," | kWh | ", | " |  | "],
[ | 23 | , | " | BATT_MNT_CHARGED | ", | "ST" | , | get_value | , | set_value | ," | kWh | ", | " |  | "],
[ | 24 | , | " | BATT_MNT_DISCHARGED | ", | "ST" | , | get_value | , | set_value | ," | kWh | ", | " |  | "],
[ | 25 | , | " | BATT_INT_TEMP | ", | "TP" | , | get_value | , | set_value | ," | °C | ", | " |  | "],
[ | 26 | , | " | BATT_MOS1_TEMP | ", | "TP" | , | get_value | , | set_value | ," | °C | ", | " |  | "],
[ | 27 | , | " | BATT_MOS2_TEMP | ", | "TP" | , | get_value | , | set_value | ," | °C | ", | " |  | "],
[ | 28 | , | " | BATT_MAX_CELL_TEMP | ", | "CT" | , | get_value | , | set_value | ," | °C | ", | " |  | "],
[ | 29 | , | " | BATT_MIN_CELL_TEMP | ", | "CT" | , | get_value | , | set_value | ," | °C | ", | " |  | "],
[ | 30 | , | " | BATT_GET_INV_STATE | ", | "GI" | , | get_value | , | set_value | ," |  | ", | " | 0:sleep, 1:stdby, 2:chrg, 3:disch,4:backup,5:update | "],
[ | 31 | , | " | BATT_LIMIT_VOLT | ", | "LT" | , | get_value | , | set_value | ," | mv | ", | " |  | "],
[ | 32 | , | " | BATT_LIMIT_CHARGE_CURR | ", | "LT" | , | get_value | , | set_value | ," | ma | ", | " |  | "],
[ | 33 | , | " | BATT_LIMIT_DISCHARG_CURR | ", | "LT" | , | get_value | , | set_value | ," | ma | ", | " |  | "],
[ | 34 | , | " | BATT_ALARM | ", | "AL" | , | get_value | , | set_value | ," |  | ", | " | Alarm register | "],
[ | 35 | , | " | BATT_FAULT_LSB | ", | "FT" | , | get_value | , | set_value | ," |  | ", | " | Fault double register | "],
[ | 36 | , | " | BATT_FAULT_MSB | ", | "FT" | , | get_value | , | set_value | ," |  | ", | " | Fault double register | "],
[ | 37 | , | " | BATT_RESTART | ", | "RS" | , | get_value | , | set_value | ," |  | ", | " | 0x55AA-->restart | "],
[ | 38 | , | " | BATT_UNIT_ID | ", | "UI" | , | get_value | , | set_value | ," |  | ", | " | unit id [1..255] | "],
[ | 39 | , | " | BATT_BACKUP | ", | "BK" | , | get_value | , | set_value | ," |  | ", | " | 0:enable, 1:disbale | "],
[ | 40 | , | " | BATT_RTU_MODE | ", | "RM" | , | get_value | , | set_value | ," |  | ", | " | ON:0x55AA, OFF: 0x55BB | "],
[ | 41 | , | " | BATT_SET_INV_STATE | ", | "SI" | , | get_value | , | set_value | ," |  | ", | " | 0:stop,1:charge,2:discharge | "],
[ | 42 | , | " | BATT_CHARGE_TO_SOC | ", | "SI" | , | get_value | , | set_value | ," |  | ", | " | charge to target SOC | "],
[ | 43 | , | " | BATT_PWR_CHARGE | ", | "PW" | , | get_value | , | set_value | ," | W | ", | " | range:[0..2500W] | "],
[ | 44 | , | " | BATT_PWR_DISCHARGE | ", | "PW" | , | get_value | , | set_value | ," | W | ", | " | range:[0..2500W] | "],
[ | 45 | , | " | BATT_USER_MODE | ", | "UM" | , | get_value | , | set_value | ," |  | ", | " | 0:manual,1:anti-feed,2:trade-mode | "],
[ | 46 | , | " | BATT_CHARGE_CUTOFF | ", | "CO" | , | get_value | , | set_value | ," | % | ", | " | range:[80%..100%] | "],
[ | 47 | , | " | BATT_DISCHARGE_CUTOFF | ", | "CO" | , | get_value | , | set_value | ," | % | ", | " | range:[12%..30%] | "],
[ | 48 | , | " | BATT_MAX_CHARGE_PWR | ", | "CO" | , | get_value | , | set_value | ," | W | ", | " | range:[0..2500W] | "],
[ | 49 | , | " | BATT_MAX_DISCHARGE_PWR | ", | "CO" | , | get_value | , | set_value | ," | W | ", | " | range:[0..2500W] | "]

## BATT_FIELDS
# --- Index for BATT fields ----
IDXB_INDX | = | 0 | # | Index in the list
IDXB_NAME | = | 1 | # | Field name
IDXB_ABBR | = | 2 | # | Abbreviation
IDXB_GVAL | = | 3 | # | Get value (GET)
IDXB_SVAL | = | 4 | # | Set value (SET)
IDXB_UNIT | = | 5 | # | Unit
IDXB_DESC | = | 6 | # | Description

## MARSTEK_INDEX
MRST_DEVICE_NAME | = | 1 | # | 31000 | 10 | char | n.a.
MRST_FW_VERSION | = | 11 | # | 31100 | 1 | u16 | 0.01
MRST_SERIAL_NUM | = | 12 | # | 31200 | 10 | char | n.a.
MRST_DC_VOLT | = | 22 | # | 32100 | 1 | u16 | 0.01V
MRST_DC_CURR | = | 23 | # | 32101 | 1 | s16 | 0.01A
MRST_DC_PWR_DIR | = | 24 | # | 32103 | 1 | s32 |  | positive means power into batt (charging)
MRST_DC_PWR_VAL | = | 25 | # | 32103 | 1 | s32 | 1W | positive means power into batt (charging)
MRST_DC_SOC | = | 26 | # | 32104 | 1 | u16 | 0.1%
MRST_DC_TOT_ENRG | = | 27 | # | 32105 | 1 | u16 | 1wh
MRST_AC_VOLT | = | 28 | # | 32200 | 1 | u16 | 0.1V
MRST_AC_CURR | = | 29 | # | 32201 | 1 | s16 | 0.01A
MRST_AC_PWR_DIR | = | 30 | # | 32202 | 1 | s32 |  | positive means power into the home (discharging)
MRST_AC_PWR_VAL | = | 31 | # | 32202 | 1 | s32 | 1W | positive means power into the home (discharging)
MRST_AC_FREQ | = | 32 | # | 32204 | 1 | u16 | 0.01Hz
MRST_BACKUP_VOLT | = | 33 | # | 32300 | 1 | u16 | 0.1V
MRST_BACKUP_CURR | = | 34 | # | 32301 | 1 | u16 | 0.01A
MRST_BACKUP_PWR_DIR | = | 35 | # | 32302 | 1 | s32 | 1W
MRST_BACKUP_PWR_VAL | = | 36 | # | 32302 | 1 | s32 | 1W
MRST_TOT_CHARGED | = | 37 | # | 33000 | 2 | u32 | 0.01kWh
MRST_TOT_DISCHARGED | = | 39 | # | 33002 | 2 | u32 | 0.01kWh
MRST_DAY_CHARGED | = | 41 | # | 33004 | 2 | u32 | 0.01kWh
MRST_DAY_DISCHARGED | = | 43 | # | 33006 | 2 | u32 | 0.01kWh
MRST_MNT_CHARGED | = | 45 | # | 33008 | 2 | u32 | 0.01kWh
MRST_MNT_DISCHARGED | = | 47 | # | 33010 | 2 | u32 | 0.01kWh
MRST_INT_TEMP | = | 49 | # | 35000 | 1 | u16 | 0.1C
MRST_MOS1_TEMP | = | 50 | # | 35001 | 1 | u16 | 0.1C
MRST_MOS2_TEMP | = | 51 | # | 35002 | 1 | u16 | 0.1C
MRST_MAX_CELL_TEMP | = | 52 | # | 35010 | 1 | u16 | 0.1C
MRST_MIN_CELL_TEMP | = | 53 | # | 35011 | 1 | u16 | 0.1C
MRST_GET_INV_STATE | = | 54 | # | 35100 | 1 | u16 | n.a. | 0:sleep, 1:standby, 2:charging, 3:discharging, 4:backup, 5:upgrading
MRST_LIMIT_VOLT | = | 55 | # | 35110 | 1 | u16 | 100mv
MRST_LIMIT_CHARGE_CURR | = | 56 | # | 35111 | 1 | u16 | 100ma
MRST_LIMIT_DISCHARG_CURR | = | 57 | # | 35112 | 1 | u16 | 100ma
MRST_ALARM | = | 58 | # | 36000 | 1 | bits | n.a. | Alarm register
MRST_FAULT_LSB | = | 59 | # | 36100 | 1 | bits | n.a. | Fault register
MRST_FAULT_MSB | = | 60 | # | 36100 | 1 | bits | n.a. | Fault register
MRST_RESTART | = | 61 | # | 41000 | 1 | u16 | n.a. | restart write 0x55AA
MRST_UNIT_ID | = | 62 | # | 41100 | 1 | u16 | n.a. | Set the Unit ID / Device ID
MRST_BACKUP | = | 63 | # | 41200 | 1 | u16 | n.a. | 0: enable backup, 1: disable backup
MRST_RTU_MODE | = | 64 | # | 42000 | 1 | u16 | n.a. | enable RS485 mode 0x55AA, disable: 0x55BB
MRST_SET_INV_STATE | = | 65 | # | 42010 | 1 | u16 | n.a. | 0:stop, 1:charge, 2:discharge
MRST_CHARGE_TO_SOC | = | 66 | # | 42011 | 1 | u16 | 0.01 | set charge to SoC value in 1%
MRST_PWR_CHARGE | = | 67 | # | 42020 | 1 | u16 | 1W | set charging power [0-2500W]
MRST_PWR_DISCHARGE | = | 68 | # | 42021 | 1 | u16 | 1W | set discharging power [0-2500W]
MRST_USER_MODE | = | 69 | # | 43000 | 1 | u16 | n.a. | 0:manual, 1:anti-feed, 2:trade mode
MRST_CHARGE_CUTOFF | = | 70 | # | 44000 | 1 | u16 | 0.1%
MRST_DISCHARGE_CUTOFF | = | 71 | # | 44001 | 1 | u16 | 0.1%
MRST_MAX_CHARGE_PWR | = | 72 | # | 44002 | 1 | u16 | 1W
MRST_MAX_DISCHARGE_PWR | = | 73 | # | 44003 | 1 | u16 | 1W

## MARSTEK_MODBUS
[ | "INDX", |  |  | "NAME", |  | "ADDR", |  | "ABBR", |  | "BLCK", |  | "OFFSET", |  | "MODE", | "TYPE", | "RVAL", |  | "WVAL", |  | "GAIN", |  | "CONV", |  | "UNIT", |  |  | "DESC" | ],
[ | 1 | , | " | MRST_DEVICE_NAME | ", | 31000 | , | "DN" | , | 10 | , | 0 | , | "R", | "c", | r_value | , | w_value | , | 1 | , | con_value | ," |  | ", | " |  | "],
[ | 2 | , | " | MRST_DEVICE_NAME | ", | 31001 | , | "DN" | , | 0 | , | 1 | , | "R", | "c", | r_value | , | w_value | , | 1 | , | con_value | ," |  | ", | " |  | "],
[ | 3 | , | " | MRST_DEVICE_NAME | ", | 31002 | , | "DN" | , | 0 | , | 2 | , | "R", | "c", | r_value | , | w_value | , | 1 | , | con_value | ," |  | ", | " |  | "],
[ | 4 | , | " | MRST_DEVICE_NAME | ", | 31003 | , | "DN" | , | 0 | , | 3 | , | "R", | "c", | r_value | , | w_value | , | 1 | , | con_value | ," |  | ", | " |  | "],
[ | 5 | , | " | MRST_DEVICE_NAME | ", | 31004 | , | "DN" | , | 0 | , | 4 | , | "R", | "c", | r_value | , | w_value | , | 1 | , | con_value | ," |  | ", | " |  | "],
[ | 6 | , | " | MRST_DEVICE_NAME | ", | 31005 | , | "DN" | , | 0 | , | 5 | , | "R", | "c", | r_value | , | w_value | , | 1 | , | con_value | ," |  | ", | " |  | "],
[ | 7 | , | " | MRST_DEVICE_NAME | ", | 31006 | , | "DN" | , | 0 | , | 6 | , | "R", | "c", | r_value | , | w_value | , | 1 | , | con_value | ," |  | ", | " |  | "],
[ | 8 | , | " | MRST_DEVICE_NAME | ", | 31007 | , | "DN" | , | 0 | , | 7 | , | "R", | "c", | r_value | , | w_value | , | 1 | , | con_value | ," |  | ", | " |  | "],
[ | 9 | , | " | MRST_DEVICE_NAME | ", | 31008 | , | "DN" | , | 0 | , | 8 | , | "R", | "c", | r_value | , | w_value | , | 1 | , | con_value | ," |  | ", | " |  | "],
[ | 10 | , | " | MRST_DEVICE_NAME | ", | 31009 | , | "DN" | , | 0 | , | 9 | , | "R", | "c", | r_value | , | w_value | , | 1 | , | con_value | ," |  | ", | " |  | "],
[ | 11 | , | " | MRST_FW_VERSION | ", | 31100 | , | "FW" | , | 1 | , | 0 | , | "R", | "u", | r_value | , | w_value | , | 0.01 | , | con_value | ," |  | ", | " |  | "],
[ | 12 | , | " | MRST_SERIAL_NUM | ", | 31200 | , | "SN" | , | 10 | , | 0 | , | "R", | "c", | r_value | , | w_value | , | 1 | , | con_value | ," |  | ", | " |  | "],
[ | 13 | , | " | MRST_SERIAL_NUM | ", | 31201 | , | "SN" | , | 0 | , | 1 | , | "R", | "c", | r_value | , | w_value | , | 1 | , | con_value | ," |  | ", | " |  | "],
[ | 14 | , | " | MRST_SERIAL_NUM | ", | 31202 | , | "SN" | , | 0 | , | 2 | , | "R", | "c", | r_value | , | w_value | , | 1 | , | con_value | ," |  | ", | " |  | "],
[ | 15 | , | " | MRST_SERIAL_NUM | ", | 31203 | , | "SN" | , | 0 | , | 3 | , | "R", | "c", | r_value | , | w_value | , | 1 | , | con_value | ," |  | ", | " |  | "],
[ | 16 | , | " | MRST_SERIAL_NUM | ", | 31204 | , | "SN" | , | 0 | , | 4 | , | "R", | "c", | r_value | , | w_value | , | 1 | , | con_value | ," |  | ", | " |  | "],
[ | 17 | , | " | MRST_SERIAL_NUM | ", | 31205 | , | "SN" | , | 0 | , | 5 | , | "R", | "c", | r_value | , | w_value | , | 1 | , | con_value | ," |  | ", | " |  | "],
[ | 18 | , | " | MRST_SERIAL_NUM | ", | 31206 | , | "SN" | , | 0 | , | 6 | , | "R", | "c", | r_value | , | w_value | , | 1 | , | con_value | ," |  | ", | " |  | "],
[ | 19 | , | " | MRST_SERIAL_NUM | ", | 31207 | , | "SN" | , | 0 | , | 7 | , | "R", | "c", | r_value | , | w_value | , | 1 | , | con_value | ," |  | ", | " |  | "],
[ | 20 | , | " | MRST_SERIAL_NUM | ", | 31208 | , | "SN" | , | 0 | , | 8 | , | "R", | "c", | r_value | , | w_value | , | 1 | , | con_value | ," |  | ", | " |  | "],
[ | 21 | , | " | MRST_SERIAL_NUM | ", | 31209 | , | "SN" | , | 0 | , | 9 | , | "R", | "c", | r_value | , | w_value | , | 1 | , | con_value | ," |  | ", | " |  | "],
[ | 22 | , | " | MRST_DC_VOLT | ", | 32100 | , | "DC" | , | 6 | , | 0 | , | "R", | "u", | r_value | , | w_value | , | 0.01 | , | con_value | ," | V | ", | " |  | "],
[ | 23 | , | " | MRST_DC_CURR | ", | 32101 | , | "DC" | , | 0 | , | 1 | , | "R", | "s", | r_value | , | w_value | , | 0.01 | , | con_value | ," | A | ", | " |  | "],
[ | 24 | , | " | MRST_DC_PWR_DIR | ", | 32102 | , | "DC" | , | 0 | , | 2 | , | "R", | "s", | r_value | , | w_value | , | 1 | , | con_value | ," | W | ", | " | pos is charge | "],
[ | 25 | , | " | MRST_DC_PWR_VAL | ", | 32103 | , | "DC" | , | 0 | , | 3 | , | "R", | "s", | r_value | , | w_value | , | 1 | , | con_value | ," | W | ", | " | pos is charge | "],
[ | 26 | , | " | MRST_DC_SOC | ", | 32104 | , | "DC" | , | 0 | , | 4 | , | "R", | "u", | r_value | , | w_value | , | 1 | , | con_value | ," | % | ", | " |  | "],
[ | 27 | , | " | MRST_DC_TOT_ENRG | ", | 32105 | , | "DC" | , | 0 | , | 5 | , | "R", | "u", | r_value | , | w_value | , | 0.01 | , | con_value | ," | kWh | ", | " |  | "],
[ | 28 | , | " | MRST_AC_VOLT | ", | 32200 | , | "AC" | , | 5 | , | 0 | , | "R", | "u", | r_value | , | w_value | , | 0.1 | , | con_value | ," | V | ", | " |  | "],
[ | 29 | , | " | MRST_AC_CURR | ", | 32201 | , | "AC" | , | 0 | , | 1 | , | "R", | "u", | r_value | , | w_value | , | 0.01 | , | con_value | ," | A | ", | " |  | "],
[ | 30 | , | " | MRST_AC_PWR_DIR | ", | 32202 | , | "AC" | , | 0 | , | 2 | , | "R", | "s", | r_value | , | w_value | , | 1 | , | con_value | ," | W | ", | " | pos is discharge | "],
[ | 31 | , | " | MRST_AC_PWR_VAL | ", | 32203 | , | "AC" | , | 0 | , | 3 | , | "R", | "s", | r_value | , | w_value | , | 1 | , | con_value | ," | W | ", | " | pos is discharge | "],
[ | 32 | , | " | MRST_AC_FREQ | ", | 32204 | , | "AC" | , | 0 | , | 4 | , | "R", | "u", | r_value | , | w_value | , | 0.01 | , | con_value | ," | Hz | ", | " |  | "],
[ | 33 | , | " | MRST_BACKUP_VOLT | ", | 32300 | , | "BU" | , | 4 | , | 0 | , | "R", | "u", | r_value | , | w_value | , | 0.1 | , | con_value | ," | V | ", | " |  | "],
[ | 34 | , | " | MRST_BACKUP_CURR | ", | 32301 | , | "BU" | , | 0 | , | 1 | , | "R", | "u", | r_value | , | w_value | , | 0.01 | , | con_value | ," | A | ", | " |  | "],
[ | 35 | , | " | MRST_BACKUP_PWR_DIR | ", | 32302 | , | "BU" | , | 0 | , | 2 | , | "R", | "s", | r_value | , | w_value | , | 1 | , | con_value | ," | W | ", | " | pos is discharge | "],
[ | 36 | , | " | MRST_BACKUP_PWR_VAL | ", | 32303 | , | "BU" | , | 0 | , | 3 | , | "R", | "s", | r_value | , | w_value | , | 1 | , | con_value | ," | W | ", | " | pos is discharge | "],
[ | 37 | , | " | MRST_TOT_CHARGED_H | ", | 33000 | , | "ST" | , | 12 | , | 0 | , | "R", | "u", | r_value | , | w_value | , | 0.01 | , | con_value | ," | kWh | ", | " |  | "],
[ | 38 | , | " | MRST_TOT_CHARGED_L | ", | 33001 | , | "ST" | , | 0 | , | 1 | , | "R", | "u", | r_value | , | w_value | , | 0.01 | , | con_value | ," | kWh | ", | " |  | "],
[ | 39 | , | " | MRST_TOT_DISCHARGED_H | ", | 33002 | , | "ST" | , | 0 | , | 2 | , | "R", | "u", | r_value | , | w_value | , | 0.01 | , | con_value | ," | kWh | ", | " |  | "],
[ | 40 | , | " | MRST_TOT_DISCHARGED_L | ", | 33003 | , | "ST" | , | 0 | , | 3 | , | "R", | "u", | r_value | , | w_value | , | 0.01 | , | con_value | ," | kWh | ", | " |  | "],
[ | 41 | , | " | MRST_DAY_CHARGED_H | ", | 33004 | , | "ST" | , | 0 | , | 4 | , | "R", | "u", | r_value | , | w_value | , | 0.01 | , | con_value | ," | kWh | ", | " |  | "],
[ | 42 | , | " | MRST_DAY_CHARGED_L | ", | 33005 | , | "ST" | , | 0 | , | 5 | , | "R", | "u", | r_value | , | w_value | , | 0.01 | , | con_value | ," | kWh | ", | " |  | "],
[ | 43 | , | " | MRST_DAY_DISCHARGED_H | ", | 33006 | , | "ST" | , | 0 | , | 6 | , | "R", | "u", | r_value | , | w_value | , | 0.01 | , | con_value | ," | kWh | ", | " |  | "],
[ | 44 | , | " | MRST_DAY_DISCHARGED_L | ", | 33007 | , | "ST" | , | 0 | , | 7 | , | "R", | "u", | r_value | , | w_value | , | 0.01 | , | con_value | ," | kWh | ", | " |  | "],
[ | 45 | , | " | MRST_MNT_CHARGED_H | ", | 33008 | , | "ST" | , | 0 | , | 8 | , | "R", | "u", | r_value | , | w_value | , | 0.01 | , | con_value | ," | kWh | ", | " |  | "],
[ | 46 | , | " | MRST_MNT_CHARGED_L | ", | 33009 | , | "ST" | , | 0 | , | 9 | , | "R", | "u", | r_value | , | w_value | , | 0.01 | , | con_value | ," | kWh | ", | " |  | "],
[ | 47 | , | " | MRST_MNT_DISCHARGED_H | ", | 33010 | , | "ST" | , | 0 | , | 10 | , | "R", | "u", | r_value | , | w_value | , | 0.01 | , | con_value | ," | kWh | ", | " |  | "],
[ | 48 | , | " | MRST_MNT_DISCHARGED_L | ", | 33011 | , | "ST" | , | 0 | , | 11 | , | "R", | "u", | r_value | , | w_value | , | 0.01 | , | con_value | ," | kWh | ", | " |  | "],
[ | 49 | , | " | MRST_INT_TEMP | ", | 35000 | , | "TP" | , | 3 | , | 0 | , | "R", | "u", | r_value | , | w_value | , | 0.1 | , | con_value | ," | °C | ", | " |  | "],
[ | 50 | , | " | MRST_MOS1_TEMP | ", | 35001 | , | "TP" | , | 0 | , | 1 | , | "R", | "u", | r_value | , | w_value | , | 0.1 | , | con_value | ," | °C | ", | " |  | "],
[ | 51 | , | " | MRST_MOS2_TEMP | ", | 35002 | , | "TP" | , | 0 | , | 2 | , | "R", | "u", | r_value | , | w_value | , | 0.1 | , | con_value | ," | °C | ", | " |  | "],
[ | 52 | , | " | MRST_MAX_CELL_TEMP | ", | 35010 | , | "CT" | , | 2 | , | 0 | , | "R", | "u", | r_value | , | w_value | , | 0.1 | , | con_value | ," | °C | ", | " |  | "],
[ | 53 | , | " | MRST_MIN_CELL_TEMP | ", | 35011 | , | "CT" | , | 0 | , | 1 | , | "R", | "u", | r_value | , | w_value | , | 0.1 | , | con_value | ," | °C | ", | " |  | "],
[ | 54 | , | " | MRST_GET_INV_STATE | ", | 35100 | , | "IS" | , | 1 | , | 0 | , | "R", | "u", | r_value | , | w_value | , | 1 | , | con_value | ," |  | ", | " | 0:sleep, 1:stdby, 2:chrg, 3:disch,4:backup,5:update | "],
[ | 55 | , | " | MRST_LIMIT_VOLT | ", | 35110 | , | "LT" | , | 3 | , | 0 | , | "R", | "u", | r_value | , | w_value | , | 100 | , | con_value | ," | mv | ", | " |  | "],
[ | 56 | , | " | MRST_LIMIT_CHARGE_CURR | ", | 35111 | , | "LT" | , | 0 | , | 1 | , | "R", | "u", | r_value | , | w_value | , | 100 | , | con_value | ," | ma | ", | " |  | "],
[ | 57 | , | " | MRST_LIMIT_DISCHARG_CURR | ", | 35112 | , | "LT" | , | 0 | , | 2 | , | "R", | "u", | r_value | , | w_value | , | 100 | , | con_value | ," | ma | ", | " |  | "],
[ | 58 | , | " | MRST_ALARM | ", | 36000 | , | "AL" | , | 1 | , | 0 | , | "R", | "b", | r_value | , | w_value | , | 1 | , | con_value | ," |  | ", | " | Alarm register | "],
[ | 59 | , | " | MRST_FAULT_LSB | ", | 36100 | , | "FT" | , | 2 | , | 0 | , | "R", | "b", | r_value | , | w_value | , | 1 | , | con_value | ," |  | ", | " | Fault double register | "],
[ | 60 | , | " | MRST_FAULT_MSB | ", | 36101 | , | "FT" | , | 0 | , | 1 | , | "R", | "b", | r_value | , | w_value | , | 1 | , | con_value | ," |  | ", | " | Fault double register | "],
[ | 61 | , | " | MRST_RESTART | ", | 41000 | , | "RS" | , | 1 | , | 0 | , | "RW", | "u", | r_value | , | w_value | , | 1 | , | con_value | ," |  | ", | " | 0x55AA-->restart | "],
[ | 62 | , | " | MRST_UNIT_ID | ", | 41100 | , | "UI" | , | 1 | , | 0 | , | "RW", | "u", | r_value | , | w_value | , | 1 | , | con_value | ," |  | ", | " | unit id [1..255] | "],
[ | 63 | , | " | MRST_BACKUP | ", | 41200 | , | "BK" | , | 1 | , | 0 | , | "RW", | "u", | r_value | , | w_value | , | 1 | , | con_value | ," |  | ", | " | 0:enable, 1:disbale | "],
[ | 64 | , | " | MRST_RTU_MODE | ", | 42000 | , | "RM" | , | 1 | , | 0 | , | "RW", | "u", | r_value | , | w_value | , | 1 | , | con_value | ," |  | ", | " | ON:0x55AA, OFF: 0x55BB | "],
[ | 65 | , | " | MRST_SET_INV_STATE | ", | 42010 | , | "IV" | , | 2 | , | 0 | , | "RW", | "u", | r_value | , | w_value | , | 1 | , | con_value | ," |  | ", | " | 0:stop,1:charge,2:discharge | "],
[ | 66 | , | " | MRST_CHARGE_TO_SOC | ", | 42011 | , | "IV" | , | 0 | , | 1 | , | "RW", | "u", | r_value | , | w_value | , | 0.01 | , | con_value | ," |  | ", | " | charge to target SOC | "],
[ | 67 | , | " | MRST_PWR_CHARGE | ", | 42020 | , | "PW" | , | 2 | , | 0 | , | "RW", | "u", | r_value | , | w_value | , | 1 | , | con_value | ," | W | ", | " | range:[0..2500W] | "],
[ | 68 | , | " | MRST_PWR_DISCHARGE | ", | 42021 | , | "PW" | , | 0 | , | 1 | , | "RW", | "u", | r_value | , | w_value | , | 1 | , | con_value | ," | W | ", | " | range:[0..2500W] | "],
[ | 69 | , | " | MRST_USER_MODE | ", | 43000 | , | "UM" | , | 1 | , | 0 | , | "RW", | "u", | r_value | , | w_value | , | 1 | , | con_value | ," |  | ", | " | 0:manual,1:anti-feed,2:trade-mode | "],
[ | 70 | , | " | MRST_CHARGE_CUTOFF | ", | 44000 | , | "CO" | , | 4 | , | 0 | , | "RW", | "u", | r_value | , | w_value | , | 0.1 | , | con_value | ," | % | ", | " | range:[80%..100%] | "],
[ | 71 | , | " | MRST_DISCHARGE_CUTOFF | ", | 44001 | , | "CO" | , | 0 | , | 1 | , | "RW", | "u", | r_value | , | w_value | , | 0.1 | , | con_value | ," | % | ", | " | range:[12%..30%] | "],
[ | 72 | , | " | MRST_MAX_CHARGE_PWR | ", | 44002 | , | "CO" | , | 0 | , | 2 | , | "RW", | "u", | r_value | , | w_value | , | 1 | , | con_value | ," | W | ", | " | range:[0..2500W] | "],
[ | 73 | , | " | MRST_MAX_DISCHARGE_PWR | ", | 44003 | , | "CO" | , | 0 | , | 3 | , | "RW", | "u", | r_value | , | w_value | , | 1 | , | con_value | ," | W | ", | " | range:[0..2500W] | "]

## MARSTEK_FIELDS
# --- Marstek register fields ----
IDXM_INDX | = | 0 | # | Index in the list
IDXM_NAME | = | 1 | # | Field name
IDXM_ADDR | = | 2 | # | Register address
IDXM_ABBR | = | 3 | # | Abbreviation
IDXM_BLCK | = | 4 | # | Block size (how many regs)
IDXM_OFFS | = | 5 | # | Offset to start of block
IDXM_MODE | = | 6 | # | Read amd/or Write register
IDXM_TYPE | = | 7 | # | Variable type "char", "unsigned int", "signed int"
IDXM_RVAL | = | 8 | # | Read Value from Batt (raw modbus word)
IDXM_WVAL | = | 9 | # | Write Value to from Batt (raw modbus word)
IDXM_GAIN | = | 10 | # | Gain per unit
IDXM_CONV | = | 11 | # | Converted Value and adjusted for gain
IDXM_UNIT | = | 12 | # | Unit
IDXM_DESC | = | 13 | # | Description

## HOME_POWER_LIST
[" | HOME_PWR_TIME_STAMP | " | , | "t" | , | init_value | , | "" | ], | HOME_PWR_TIME_STAMP | = | 0 | # --- | Timestamp power | # --- HOME_FIELD_INDEX index for HOME POWER values
[" | HOME_PWR_CONS | " | , | "u" | , | init_value | , | "W" | ], | HOME_PWR_CONS | = | 1 | # --- | Power consumed total (unsigned always positive) | IDXH_NAME | = | 0
[" | HOME_PWR_PROD | " | , | "u" | , | init_value | , | "W" | ], | HOME_PWR_PROD | = | 2 | # --- | Power produced total (unsigned always positive) | IDXH_SIGN | = | 1
[" | HOME_PWR_TOT | " | , | "s" | , | init_value | , | "W" | ], | HOME_PWR_TOT | = | 3 | # --- | Power total (signed, consume is positive) | IDXH_HVAL | = | 2
[" | HOME_PWR_L1 | " | , | "s" | , | init_value | , | "W" | ], | HOME_PWR_L1 | = | 4 | # --- | Power phase 1 (signed, consume is positive) | IDXH_UNIT | = | 3
[" | HOME_PWR_L2 | " | , | "s" | , | init_value | , | "W" | ], | HOME_PWR_L2 | = | 5 | # --- | Power phase 2 (signed, consume is positive)
[" | HOME_PWR_L3 | " | , | "s" | , | init_value | , | "W" | ] | HOME_PWR_L3 | = | 6 | # --- | Power phase 3 (signed, consume is positive)

## DSMR_LIST_CONSTRUCTOR
[" | DSMR_VERSION | ", " | 0.2.8 | ", | "u", str_value, num_value, ""],
[" | DSMR_TIME_STAMP | ", " | 1.0.0 | ", | "t", str_value, num_value, ""],
[" | DSMR_SERIAL_NUM | ", " | 96.1.1 | ", | "s", str_value, num_value, ""],
[" | DSMR_ENRG_T1_CONS | ", " | 1.8.1 | ", | "u", str_value, num_value, "kWh"],
[" | DSMR_ENRG_T2_CONS | ", " | 1.8.2 | ", | "u", str_value, num_value, "kWh"],
[" | DSMR_ENRG_T1_PROD | ", " | 2.8.1 | ", | "u", str_value, num_value, "kWh"],
[" | DSMR_ENRG_T2_PROD | ", " | 2.8.2 | ", | "u", str_value, num_value, "kWh"],
[" | DSMR_ACTIVE_TARIF | ", " | 96.14.0 | ", | "u", str_value, num_value, ""], | 1000000
[" | DSMR_PWR_TOT_CONS | ", " | 1.7.0 | ", | "u", str_value, num_value, "kW CONS"], | 16666.6667 | min
[" | DSMR_PWR_TOT_PROD | ", " | 2.7.0 | ", | "u", str_value, num_value, "kW PROD"], | 277.7778 | hour
[" | DSMR_VOLT_L1 | ", " | 32.7.0 | ", | "u", str_value, num_value, "VL1 "], | 11.5741 | dagen
[" | DSMR_VOLT_L2 | ", " | 52.7.0 | ", | "u", str_value, num_value, "V L2"],
[" | DSMR_VOLT_L3 | ", " | 72.7.0 | ", | "u", str_value, num_value, "V L3"],
[" | DSMR_CURR_L1 | ", " | 31.7.0 | ", | "u", str_value, num_value, "A L1"],
[" | DSMR_CURR_L2 | ", " | 51.7.0 | ", | "u", str_value, num_value, "A L2"],
[" | DSMR_CURR_L3 | ", " | 71.7.0 | ", | "u", str_value, num_value, "A L3"],
[" | DSMR_PWR_L1_CONS | ", " | 21.7.0 | ", | "u", str_value, num_value, "kW L1 CONS"],
[" | DSMR_PWR_L2_CONS | ", " | 41.7.0 | ", | "u", str_value, num_value, "kW L2 CONS"],
[" | DSMR_PWR_L3_CONS | ", " | 61.7.0 | ", | "u", str_value, num_value, "kW L3 CONS"],
[" | DSMR_PWR_L1_PROD | ", " | 22.7.0 | ", | "u", str_value, num_value, "kW L1 PROD"],
[" | DSMR_PWR_L2_PROD | ", " | 42.7.0 | ", | "u", str_value, num_value, "kW L2 PROD"],
[" | DSMR_PWR_L3_PROD | ", " | 62.7.0 | ", | "u", str_value, num_value, "kW L3 PROD"],
[" | DSMR_GAS_SERIAL_NUM | ", " | 96.1.0 | ", | "s", str_value, num_value, ""],
[" | DSMR_GAS_TIME_STAMP | ", " | 24.2.1 | ", | "t", str_value, num_value, ""],
[" | DSMR_GAS_VOLUME | ", " | 24.2.1 | ", | "u", str_value, num_value, ""]

## MA graph
398 | 400 | 404 | 405 | 405 | 404 | 405
404 | 401 | 401 | 404 | 405 | 404 | 405
405 | 404 | 402 | 402 | 404 | 405 | 404
396 | 400 | 402 | 401 | 401 | 403 | 404
394 | 395 | 398 | 400 | 399 | 400 | 402
397 | 396 | 396 | 398 | 399 | 399 | 401
400 | 398 | 397 | 397 | 398 | 399 | 399
404 | 402 | 400 | 399 | 398 | 399 | 400
403 | 404 | 402 | 401 | 400 | 399 | 400
398 | 400 | 402 | 401 | 400 | 399 | 400
398 | 398 | 400 | 401 | 401 | 400 | 399
401 | 400 | 399 | 400 | 401 | 401 | 399
404 | 402 | 401 | 400 | 401 | 401 | 401
403 | 404 | 403 | 402 | 401 | 401 | 401
406 | 404 | 404 | 404 | 402 | 402 | 402
398 | 402 | 402 | 403 | 402 | 402 | 401
405 | 402 | 403 | 403 | 403 | 403 | 402
406 | 406 | 403 | 404 | 404 | 404 | 403
404 | 405 | 405 | 403 | 404 | 404 | 403
396 | 400 | 402 | 403 | 402 | 402 | 403
395 | 396 | 398 | 400 | 401 | 401 | 402
399 | 397 | 397 | 398 | 400 | 401 | 401
393 | 396 | 396 | 396 | 397 | 399 | 400
393 | 393 | 395 | 395 | 395 | 397 | 399
396 | 394 | 394 | 395 | 395 | 395 | 398
396 | 396 | 395 | 394 | 395 | 395 | 396
411 | 404 | 401 | 399 | 398 | 398 | 397
398 | 404 | 402 | 400 | 399 | 398 | 398
395 | 396 | 401 | 400 | 399 | 398 | 398
399 | 397 | 397 | 401 | 400 | 399 | 398
404 | 402 | 399 | 399 | 401 | 400 | 399
402 | 403 | 402 | 400 | 400 | 402 | 400
401 | 402 | 402 | 402 | 400 | 400 | 401
397 | 399 | 400 | 401 | 401 | 400 | 401
408 | 402 | 402 | 402 | 402 | 402 | 400
431 | 420 | 412 | 409 | 408 | 407 | 405
398 | 414 | 412 | 408 | 407 | 406 | 405
401 | 400 | 410 | 410 | 407 | 406 | 405
397 | 399 | 399 | 407 | 407 | 405 | 404
402 | 400 | 400 | 400 | 406 | 406 | 404
399 | 400 | 399 | 400 | 399 | 405 | 404

## DSMR_OBIS_DICT
[
{ | " | OBIS_TIME_STAMP | " | : | 1.0.0 | } | 1.0.0 | ,
{ | " | OBIS_VERSION | " | : | 0.2.8 | } | 0.2.8 | ,
{ | " | OBIS_SERIAL_NUMBER | " | : | 96.1.1 | } | 96.1.1 | ,
{ | " | OBIS_ENRG_T1_CONS | " | : | 1.8.1 | } | 1.8.1 | ,
{ | " | OBIS_ENRG_T2_CONS | " | : | 1.8.2 | } | 1.8.2 | ,
{ | " | OBIS_ENRG_T1_PROD | " | : | 2.8.1 | } | 2.8.1 | ,
{ | " | OBIS_ENRG_T2_PROD | " | : | 2.8.2 | } | 2.8.2 | ,
{ | " | OBIS_ACTIVE_TARIF | " | : | 96.14.0 | } | 96.14.0 | ,
{ | " | OBIS_PWR_TOT_CONS | " | : | 1.7.0 | } | 1.7.0 | ,
{ | " | OBIS_PWR_TOT_PROD | " | : | 2.7.0 | } | 2.7.0 | ,
{ | " | OBIS_VOLT_L1 | " | : | 32.7.0 | } | 32.7.0 | ,
{ | " | OBIS_VOLT_L2 | " | : | 52.7.0 | } | 52.7.0 | ,
{ | " | OBIS_VOLT_L3 | " | : | 72.7.0 | } | 72.7.0 | ,
{ | " | OBIS_CURR_L1 | " | : | 31.7.0 | } | 31.7.0 | ,
{ | " | OBIS_CURR_L2 | " | : | 51.7.0 | } | 51.7.0 | ,
{ | " | OBIS_CURR_L3 | " | : | 71.7.0 | } | 71.7.0 | ,
{ | " | OBIS_PWR_L1_CONS | " | : | 21.7.0 | } | 21.7.0 | ,
{ | " | OBIS_PWR_L2_CONS | " | : | 41.7.0 | } | 41.7.0 | ,
{ | " | OBIS_PWR_L3_CONS | " | : | 61.7.0 | } | 61.7.0 | ,
{ | " | OBIS_PWR_L1_PROD | " | : | 22.7.0 | } | 22.7.0 | ,
{ | " | OBIS_PWR_L2_PROD | " | : | 42.7.0 | } | 42.7.0 | ,
{ | " | OBIS_PWR_L3_PROD | " | : | 62.7.0 | } | 62.7.0 | ,
{ | " | OBIS_GAS_SERIAL_NUMBER | " | : | 96.1.0 | } | 96.1.0 | ,
{ | " | OBIS_GAS_TIME_STAMP | " | : | 24.2.1 | } | 24.2.1 | ,
{ | " | OBIS_GAS_VOLUME | " | : | 24.2.1 | } | 24.2.1 | ]

## DSMR_OBIS_CONST
DSMR_VERSION | = | 0 |  |  | # --- | 0.2.8 | --- | DSMR version number
DSMR_TIME_STAMP | = | 1 |  |  | # --- | 1.0.0 | --- | Time stamp (251022130635S)
DSMR_SERIAL_NUM | = | 2 |  |  | # --- | 96.1.1 | --- | Serial Number
DSMR_ENRG_T1_CONS | = | 3 |  |  | # --- | 1.8.1 | --- | Electricity consumed by client (Tariff 1) in 0,001 kWh
DSMR_ENRG_T2_CONS | = | 4 |  |  | # --- | 1.8.2 | --- | Electricity consumed by client (Tariff 2) in 0,001 kWh
DSMR_ENRG_T1_PROD | = | 5 |  |  | # --- | 2.8.1 | --- | Electricity produced by client (Tariff 1) in 0,001 kWh
DSMR_ENRG_T2_PROD | = | 6 |  |  | # --- | 2.8.2 | --- | Electricity produced by client (Tariff 2) in 0,001 kWh
DSMR_ACTIVE_TARIF | = | 7 |  |  | # --- | 96.14.0 | --- | Active tarif
DSMR_PWR_TOT_CONS | = | 8 |  |  | # --- | 1.7.0 | --- | Actual electricity power delivered (+P) in Watt
DSMR_PWR_TOT_PROD | = | 9 |  |  | # --- | 2.7.0 | --- | Actual electricity power received (-P) in Watt
DSMR_VOLT_L1 | = | 10 |  |  | # --- | 32.7.0 | --- | Instantaneous voltage L1 1-0:32.7.0.255
DSMR_VOLT_L2 | = | 11 |  |  | # --- | 52.7.0 | --- | Instantaneous voltage L2 1-0:52.7.0.255
DSMR_VOLT_L3 | = | 12 |  |  | # --- | 72.7.0 | --- | Instantaneous voltage L3 1-0:72.7.0.255
DSMR_CURR_L1 | = | 13 |  |  | # --- | 31.7.0 | --- | Instantaneous current L1 1-0:31.7.0.255
DSMR_CURR_L2 | = | 14 |  |  | # --- | 51.7.0 | --- | Instantaneous current L2 1-0:51.7.0.255
DSMR_CURR_L3 | = | 15 |  |  | # --- | 71.7.0 | --- | Instantaneous current L3 1-0:71.7.0.255
DSMR_PWR_L1_CONS | = | 16 |  |  | # --- | 21.7.0 | --- | Instantaneous active power L1 (+P) 1-0:21.7.0.255
DSMR_PWR_L2_CONS | = | 17 |  |  | # --- | 41.7.0 | --- | Instantaneous active power L2 (+P) 1-0:41.7.0.255
DSMR_PWR_L3_CONS | = | 18 |  |  | # --- | 61.7.0 | --- | Instantaneous active power L3 (+P) 1-0:61.7.0.255
DSMR_PWR_L1_PROD | = | 19 |  |  | # --- | 22.7.0 | --- | Instantaneous active power L1 (-P) 1-0:22.7.0.255
DSMR_PWR_L2_PROD | = | 20 |  |  | # --- | 42.7.0 | --- | Instantaneous active power L2 (-P) 1-0:42.7.0.255
DSMR_PWR_L3_PROD | = | 21 |  |  | # --- | 62.7.0 | --- | Instantaneous active power L3 (-P)
DSMR_GAS_SERIAL_NUM | = | 22 |  |  | # --- | 96.1.0 | --- | Serial Number
DSMR_GAS_TIME_STAMP | = | 23 |  |  | # --- | 24.2.1 | --- | Gas timestamp
DSMR_GAS_VOLUME | = | 24 |  |  | # --- | 24.2.1 | --- | Gas in m3
DSMR_SIGN_L1_PWR_ACT | = | 53 |  |  | # | n.a. | int | +/- | Signed value where power CONS = positive and PROD = negative
DSMR_SIGN_L2_PWR_ACT | = | 54 |  |  | # | n.a. | int | +/- | Signed value where power CONS = positive and PROD = negative
DSMR_SIGN_L3_PWR_ACT | = | 55 |  |  | # | n.a. | int | +/- | Signed value where power CONS = positive and PROD = negative
DSMR_SIGN_TOT_PWR_ACT | = | 56 |  |  | # | n.a. | int | +/- | Signed value where power CONS = positive and PROD = negative
DSMR_SIGN_L1_PWR_10S | = | 57 |  |  | # | n.a. | int | +/- | Signed value where power CONS = positive and PROD = negative
DSMR_SIGN_L2_PWR_10S | = | 58 |  |  | # | n.a. | int | +/- | Signed value where power CONS = positive and PROD = negative
DSMR_SIGN_L3_PWR_10S | = | 59 |  |  | # | n.a. | int | +/- | Signed value where power CONS = positive and PROD = negative
DSMR_SIGN_TOT_PWR_10S | = | 60 |  |  | # | n.a. | int | +/- | Signed value where power CONS = positive and PROD = negative
DSMR_SIGN_L1_PWR_1M | = | 61 |  |  | # | n.a. | int | +/- | Signed value where power CONS = positive and PROD = negative
DSMR_SIGN_L2_PWR_1M | = | 62 |  |  | # | n.a. | int | +/- | Signed value where power CONS = positive and PROD = negative
DSMR_SIGN_L3_PWR_1M | = | 63 |  |  | # | n.a. | int | +/- | Signed value where power CONS = positive and PROD = negative
DSMR_SIGN_TOT_PWR_1M | = | 64 |  |  | # | n.a. | int | +/- | Signed value where power CONS = positive and PROD = negative
DSMR_SIGN_L1_PWR_15M | = | 65 |  |  | # | n.a. | int | +/- | Signed value where power CONS = positive and PROD = negative
DSMR_SIGN_L2_PWR_15M | = | 66 |  |  | # | n.a. | int | +/- | Signed value where power CONS = positive and PROD = negative
DSMR_SIGN_L3_PWR_15M | = | 67 |  |  | # | n.a. | int | +/- | Signed value where power CONS = positive and PROD = negative
DSMR_SIGN_TOT_PWR_15M | = | 68 |  |  | # | n.a. | int | +/- | Signed value where power CONS = positive and PROD = negative
DSMR_SIGN_L1_PWR_1H | = | 69 |  |  | # | n.a. | int | +/- | Signed value where power CONS = positive and PROD = negative
DSMR_SIGN_L2_PWR_1H | = | 70 |  |  | # | n.a. | int | +/- | Signed value where power CONS = positive and PROD = negative
DSMR_SIGN_L3_PWR_1H | = | 71 |  |  | # | n.a. | int | +/- | Signed value where power CONS = positive and PROD = negative
DSMR_SIGN_TOT_PWR_1H | = | 72 |  |  | # | n.a. | int | +/- | Signed value where power CONS = positive and PROD = negative
| OBIS_TIME_STAMP | " | : | " | 1.0.0 | " | }
| OBIS_VERSION | " | : | " | 0.2.8 | " | }
| OBIS_SERIAL_NUMBER | " | : | " | 96.1.1 | " | }
| OBIS_ENRG_T1_CONS | " | : | " | 1.8.1 | " | }
| OBIS_ENRG_T2_CONS | " | : | " | 1.8.2 | " | }
| OBIS_ENRG_T1_PROD | " | : | " | 2.8.1 | " | }
| OBIS_ENRG_T2_PROD | " | : | " | 2.8.2 | " | }
| OBIS_ACTIVE_TARIF | " | : | " | 96.14.0 | " | }
| OBIS_PWR_TOT_CONS | " | : | " | 1.7.0 | " | }
| OBIS_PWR_TOT_PROD | " | : | " | 2.7.0 | " | }
| OBIS_VOLT_L1 | " | : | " | 32.7.0 | " | }
| OBIS_VOLT_L2 | " | : | " | 52.7.0 | " | }
| OBIS_VOLT_L3 | " | : | " | 72.7.0 | " | }
| OBIS_CURR_L1 | " | : | " | 31.7.0 | " | }
| OBIS_CURR_L2 | " | : | " | 51.7.0 | " | }
| OBIS_CURR_L3 | " | : | " | 71.7.0 | " | }
| OBIS_PWR_L1_CONS | " | : | " | 21.7.0 | " | }
| OBIS_PWR_L2_CONS | " | : | " | 41.7.0 | " | }
| OBIS_PWR_L3_CONS | " | : | " | 61.7.0 | " | }
| OBIS_PWR_L1_PROD | " | : | " | 22.7.0 | " | }
| OBIS_PWR_L2_PROD | " | : | " | 42.7.0 | " | }
| OBIS_PWR_L3_PROD | " | : | " | 62.7.0 | " | }
| OBIS_GAS_SERIAL_NUMBER | " | : | " | 96.1.0 | " | }
| OBIS_GAS_TIME_STAMP | " | : | " | 24.2.1 | " | }
| OBIS_GAS_VOLUME | " | : | " | 24.2.1 | " | }

## CSV_DSMR_AGGR
DSMR_TIME_STAMP | = | 1 | # | SELF | int |  | DSMR time stamp from Python
DSMR_NEW_DATA | = | 2 | # | SELF | int |  | DSMR new DSMR data received and available
DSMR_VERSION | = | 3 | # | 0.2.8 | str |  | DSMR version number
DSMR_TIME_STAMP | = | 4 | # | 1.0.0 | str |  | Time stamp (251022130635S)
DSMR_SERIAL_NUM | = | 5 | # | 96.1.1 | str |  | Serial Number
DSMR_ENRG_T1_CONS | = | 6 | # | 1.8.1 | str |  | Electricity consumed by client (Tariff 1) in 0,001 kWh
DSMR_ENRG_T2_CONS | = | 7 | # | 1.8.2 | str |  | Electricity consumed by client (Tariff 2) in 0,001 kWh
DSMR_ENRG_T1_PROD | = | 8 | # | 2.8.1 | str |  | Electricity produced by client (Tariff 1) in 0,001 kWh
DSMR_ENRG_T2_PROD | = | 9 | # | 2.8.2 | str |  | Electricity produced by client (Tariff 2) in 0,001 kWh
DSMR_ACTIVE_TARIF | = | 10 | # | 96.14.0 | str |  | Active tarif
DSMR_PWR_TOT_CONS | = | 11 | # | 1.7.0 | str |  | Actual electricity power delivered (+P) in Watt
DSMR_PWR_TOT_PROD | = | 12 | # | 2.7.0 | str |  | Actual electricity power received (-P) in Watt
DSMR_VOLT_L1 | = | 13 | # | 32.7.0 | str |  | Instantaneous voltage L1 1-0:32.7.0.255
DSMR_VOLT_L2 | = | 14 | # | 52.7.0 | str |  | Instantaneous voltage L2 1-0:52.7.0.255
DSMR_VOLT_L3 | = | 15 | # | 72.7.0 | str |  | Instantaneous voltage L3 1-0:72.7.0.255
DSMR_CURR_L1 | = | 16 | # | 31.7.0 | str |  | Instantaneous current L1 1-0:31.7.0.255
DSMR_CURR_L2 | = | 17 | # | 51.7.0 | str |  | Instantaneous current L2 1-0:51.7.0.255
DSMR_CURR_L3 | = | 18 | # | 71.7.0 | str |  | Instantaneous current L3 1-0:71.7.0.255
DSMR_PWR_L1_CONS | = | 19 | # | 21.7.0 | str |  | Instantaneous active power L1 (+P) 1-0:21.7.0.255
DSMR_PWR_L2_CONS | = | 20 | # | 41.7.0 | str |  | Instantaneous active power L2 (+P) 1-0:41.7.0.255
DSMR_PWR_L3_CONS | = | 21 | # | 61.7.0 | str |  | Instantaneous active power L3 (+P) 1-0:61.7.0.255
DSMR_PWR_L1_PROD | = | 22 | # | 22.7.0 | str |  | Instantaneous active power L1 (-P) 1-0:22.7.0.255
DSMR_PWR_L2_PROD | = | 23 | # | 42.7.0 | str |  | Instantaneous active power L2 (-P) 1-0:42.7.0.255
DSMR_PWR_L3_PROD | = | 24 | # | 62.7.0 | str |  | Instantaneous active power L3 (-P)
DSMR_GAS_SERIAL_NUM | = | 25 | # | 96.1.0 | str |  | Serial Number
DSMR_GAS_TIME_STAMP | = | 26 | # | 24.2.1 | str |  | Gas timestamp
DSMR_GAS_VOLUME | = | 27 | # | 24.2.1 | str |  | Gas in m3
DSMR_CONV_VERSION | = | 28 | # | 0.2.8 | uint |  | DSMR version number
DSMR_CONV_TIME_STAMP | = | 29 | # | 1.0.0 | str |  | Time stamp (251022130635S)
DSMR_CONV_SERIAL_NUM | = | 30 | # | 96.1.1 | str |  | Serial Number (4530303434303037343238353839323139)
DSMR_CONV_ENRG_T1_CONS | = | 31 | # | 1.8.1 | uint |  | Electricity consumed by client (Tariff 1) in 0,001 kWh
DSMR_CONV_ENRG_T2_CONS | = | 32 | # | 1.8.2 | uint |  | Electricity consumed by client (Tariff 2) in 0,001 kWh
DSMR_CONV_ENRG_T1_PROD | = | 33 | # | 2.8.1 | uint |  | Electricity produced by client (Tariff 1) in 0,001 kWh
DSMR_CONV_ENRG_T2_PROD | = | 34 | # | 2.8.2 | uint |  | Electricity produced by client (Tariff 2) in 0,001 kWh
DSMR_CONV_ACTIVE_TARIF | = | 35 | # | 96.14.0 | uint |  | Active tarif
DSMR_CONV_PWR_TOT_CONS | = | 36 | # | 1.7.0 | uint |  | Actual electricity power delivered (+P) in Watt
DSMR_CONV_PWR_TOT_PROD | = | 37 | # | 2.7.0 | uint |  | Actual electricity power received (-P) in Watt
DSMR_CONV_VOLT_L1 | = | 38 | # | 32.7.0 | uint |  | Instantaneous voltage L1 1-0:32.7.0.255
DSMR_CONV_VOLT_L2 | = | 39 | # | 52.7.0 | uint |  | Instantaneous voltage L2 1-0:52.7.0.255
DSMR_CONV_VOLT_L3 | = | 40 | # | 72.7.0 | uint |  | Instantaneous voltage L3 1-0:72.7.0.255
DSMR_CONV_CURR_L1 | = | 41 | # | 31.7.0 | uint |  | Instantaneous current L1 1-0:31.7.0.255
DSMR_CONV_CURR_L2 | = | 42 | # | 51.7.0 | uint |  | Instantaneous current L2 1-0:51.7.0.255
DSMR_CONV_CURR_L3 | = | 43 | # | 71.7.0 | uint |  | Instantaneous current L3 1-0:71.7.0.255
DSMR_CONV_PWR_L1_CONS | = | 44 | # | 21.7.0 | uint |  | Instantaneous active power L1 (+P) 1-0:21.7.0.255
DSMR_CONV_PWR_L2_CONS | = | 45 | # | 41.7.0 | uint |  | Instantaneous active power L2 (+P) 1-0:41.7.0.255
DSMR_CONV_PWR_L3_CONS | = | 46 | # | 61.7.0 | uint |  | Instantaneous active power L3 (+P) 1-0:61.7.0.255
DSMR_CONV_PWR_L1_PROD | = | 47 | # | 22.7.0 | uint |  | Instantaneous active power L1 (-P) 1-0:22.7.0.255
DSMR_CONV_PWR_L2_PROD | = | 48 | # | 42.7.0 | uint |  | Instantaneous active power L2 (-P) 1-0:42.7.0.255
DSMR_CONV_PWR_L3_PROD | = | 49 | # | 62.7.0 | uint |  | Instantaneous active power L3 (-P)
DSMR_CONV_GAS_SERIAL_NUM | = | 50 | # | 96.1.0 | str |  | Serial Number
DSMR_CONV_GAS_TIME_STAMP | = | 51 | # | 24.2.1 | str |  | Gas timestamp
DSMR_CONV_GAS_VOLUME | = | 52 | # | 24.2.1 | uint |  | Gas in m3
DSMR_SIGN_L1_PWR_ACT | = | 53 | # | n.a. | int | +/- | Signed value where power CONS = positive and PROD = negative
DSMR_SIGN_L2_PWR_ACT | = | 54 | # | n.a. | int | +/- | Signed value where power CONS = positive and PROD = negative
DSMR_SIGN_L3_PWR_ACT | = | 55 | # | n.a. | int | +/- | Signed value where power CONS = positive and PROD = negative
DSMR_SIGN_TOT_PWR_ACT | = | 56 | # | n.a. | int | +/- | Signed value where power CONS = positive and PROD = negative
DSMR_SIGN_L1_PWR_10S | = | 57 | # | n.a. | int | +/- | Signed value where power CONS = positive and PROD = negative
DSMR_SIGN_L2_PWR_10S | = | 58 | # | n.a. | int | +/- | Signed value where power CONS = positive and PROD = negative
DSMR_SIGN_L3_PWR_10S | = | 59 | # | n.a. | int | +/- | Signed value where power CONS = positive and PROD = negative
DSMR_SIGN_TOT_PWR_10S | = | 60 | # | n.a. | int | +/- | Signed value where power CONS = positive and PROD = negative
DSMR_SIGN_L1_PWR_1M | = | 61 | # | n.a. | int | +/- | Signed value where power CONS = positive and PROD = negative
DSMR_SIGN_L2_PWR_1M | = | 62 | # | n.a. | int | +/- | Signed value where power CONS = positive and PROD = negative
DSMR_SIGN_L3_PWR_1M | = | 63 | # | n.a. | int | +/- | Signed value where power CONS = positive and PROD = negative
DSMR_SIGN_TOT_PWR_1M | = | 64 | # | n.a. | int | +/- | Signed value where power CONS = positive and PROD = negative
DSMR_SIGN_L1_PWR_15M | = | 65 | # | n.a. | int | +/- | Signed value where power CONS = positive and PROD = negative
DSMR_SIGN_L2_PWR_15M | = | 66 | # | n.a. | int | +/- | Signed value where power CONS = positive and PROD = negative
DSMR_SIGN_L3_PWR_15M | = | 67 | # | n.a. | int | +/- | Signed value where power CONS = positive and PROD = negative
DSMR_SIGN_TOT_PWR_15M | = | 68 | # | n.a. | int | +/- | Signed value where power CONS = positive and PROD = negative
DSMR_SIGN_L1_PWR_1H | = | 69 | # | n.a. | int | +/- | Signed value where power CONS = positive and PROD = negative
DSMR_SIGN_L2_PWR_1H | = | 70 | # | n.a. | int | +/- | Signed value where power CONS = positive and PROD = negative
DSMR_SIGN_L3_PWR_1H | = | 71 | # | n.a. | int | +/- | Signed value where power CONS = positive and PROD = negative
DSMR_SIGN_TOT_PWR_1H | = | 72 | # | n.a. | int | +/- | Signed value where power CONS = positive and PROD = negative

## AUXM_CONST
AUXM_TIME_STAMP | = | 121 | # | SELF |  | int | AUXM time stamp from Python
AUXM_NEW_DATA | = | 122 | # | SELF |  | int | AUXM new MODBUS data received and available
AUXM_DZG_TYPE | = | 123 | # | MODBUS | 2 | u16
AUXM_DZG_PWR_IN | = | 124 | # | MODBUS | 2 | s16
AUXM_DZG_PWR_OUT | = | 125 | # | MODBUS | 2 | s16
AUXM_DZG_NRG_IN | = | 126 | # | MODBUS | 4 | u32
AUXM_DZG_NRG_OUT | = | 127 | # | MODBUS | 4 | u32
AUXM_DZG_VOLT_L1 | = | 128 | # | MODBUS | 2 | u16
AUXM_DZG_VOLT_L2 | = | 129 | # | MODBUS | 2 | u16
AUXM_DZG_VOLT_L3 | = | 130 | # | MODBUS | 2 | u16
AUXM_DZG_CUR_L1 | = | 131 | # | MODBUS | 2 | u16
AUXM_DZG_CUR_L2 | = | 132 | # | MODBUS | 2 | u16
AUXM_DZG_CUR_L3 | = | 133 | # | MODBUS | 2 | u16
AUXM_DZG_PWR_L1 | = | 134 | # | MODBUS | 2 | s16
AUXM_DZG_PWR_L2 | = | 135 | # | MODBUS | 2 | s16
AUXM_DZG_PWR_L3 | = | 136 | # | MODBUS | 2 | s16
AUXM_DZG_FREQ | = | 137 | # | MODBUS | 2 | u16
AUXM_DZG_PWR_FACT | = | 138 | # | MODBUS | 2 | u16
AUXM_DZG_FAULT | = | 139 | # | MODBUS | 2 | u16
AUXM_EXTRA_01 | = | 140 | # | SELF |  | int
AUXM_EXTRA_02 | = | 141 | # | SELF |  | int

## COST_CONST
COST_TIME_STAMP | = | 142 | # | SELF | int | COST time stamp from Python
COST_NEW_DATA | = | 143 | # | SELF | int | COST new PRICING data received and available
COST_KWH_CURR_BUY | = | 144 | # |  |  | Price incl tax (buy price - imported from web API)
COST_KWH_CURR_SELL | = | 145 | #
COST_KWH_INCL_00 | = | 146 | #
COST_KWH_INCL_01 | = | 147 | #
COST_KWH_INCL_02 | = | 148 | #
COST_KWH_INCL_03 | = | 149 | #
COST_KWH_INCL_04 | = | 150 | #
COST_KWH_INCL_05 | = | 151 | #
COST_KWH_INCL_06 | = | 152 | #
COST_KWH_INCL_07 | = | 153 | #
COST_KWH_INCL_08 | = | 154 | #
COST_KWH_INCL_09 | = | 155 | #
COST_KWH_INCL_10 | = | 156 | #
COST_KWH_INCL_11 | = | 157 | #
COST_KWH_INCL_12 | = | 158 | #
COST_KWH_INCL_13 | = | 159 | #
COST_KWH_INCL_14 | = | 160 | #
COST_KWH_INCL_15 | = | 161 | #
COST_KWH_INCL_16 | = | 162 | #
COST_KWH_INCL_17 | = | 163 | #
COST_KWH_INCL_18 | = | 164 | #
COST_KWH_INCL_19 | = | 165 | #
COST_KWH_INCL_20 | = | 166 | #
COST_KWH_INCL_21 | = | 167 | #
COST_KWH_INCL_22 | = | 168 | #
COST_KWH_INCL_23 | = | 169 | #

## EMS_CONST
EMS_TIME_STAMP | = | 170 | # | SELF | int | COST time stamp from Python
EMS_NEW_DATA | = | 171 | # | SELF | int | COST new PRICING data received and available
EMS_BATT_CNTR | = | 172 | # |  |  | Loop counter BATT thread
EMS_DSMR_CNTR | = | 173 | # |  |  | Loop counter DSMR thread
EMS_BSLD_CNTR | = | 174 | # |  |  | Loop counter Baseload thread
EMS_LOG_CNTR | = | 175 | # |  |  | Loop counter Logger thread
EMS_EMS_CNTR | = | 176 | # |  |  | Loop counter EMS thread
EMS_AUX_CNTR | = | 177 | # |  |  | Loop counter Aux DZG Meter thread
EMS_CPU_LOAD | = | 178 | # |  |  | RPI CU load
EMS_CUTOFF_HI | = | 179 | # |  |  | SoC cut-off HIGH (e.g. baseload stop at 80%)
EMS_CUTOFF_LO | = | 180 | # |  |  | SoC cut-off LOW (e.g. baseload stop at 20%)
EMS_BASELOAD | = | 181 | # |  |  | NEG = CHARGING and POS = DISCHARGING
EMS_ZERO_CONS | = | 182 | # |  |  | Antifeed: No consumption - NOM (Nul Op de Meter)
EMS_ZERO_PROD | = | 183 | # |  |  | Antifeed: No production - PVZ (PV Zero)
EMS_EXTRA_01 | = | 184 | # |  |  | Extra
EMS_EXTRA_02 | = | 185 | # |  |  | Extra
EMS_EXTRA_03 | = | 186 | # |  |  | Extra

## CSV_CONST
CVS_DSMR_TIME_STAMP | = | 1 | # | SELF |  | int |  | DSMR time stamp from Python
CVS_DSMR_NEW_DATA | = | 2 | # | SELF |  | int |  | DSMR new DSMR data received and available
CVS_DSMR_VERSION | = | 3 | # | 0.2.8 |  | str |  | DSMR version number
CVS_DSMR_TIME_STAMP | = | 4 | # | 1.0.0 |  | str |  | Time stamp (251022130635S)
CVS_DSMR_SERIAL_NUM | = | 5 | # | 96.1.1 |  | str |  | Serial Number
CVS_DSMR_ENRG_T1_CONS | = | 6 | # | 1.8.1 |  | str |  | Electricity consumed by client (Tariff 1) in 0,001 kWh
CVS_DSMR_ENRG_T2_CONS | = | 7 | # | 1.8.2 |  | str |  | Electricity consumed by client (Tariff 2) in 0,001 kWh
CVS_DSMR_ENRG_T1_PROD | = | 8 | # | 2.8.1 |  | str |  | Electricity produced by client (Tariff 1) in 0,001 kWh
CVS_DSMR_ENRG_T2_PROD | = | 9 | # | 2.8.2 |  | str |  | Electricity produced by client (Tariff 2) in 0,001 kWh
CVS_DSMR_ACTIVE_TARIF | = | 10 | # | 96.14.0 |  | str |  | Active tarif
CVS_DSMR_PWR_TOT_CONS | = | 11 | # | 1.7.0 |  | str |  | Actual electricity power delivered (+P) in Watt
CVS_DSMR_PWR_TOT_PROD | = | 12 | # | 2.7.0 |  | str |  | Actual electricity power received (-P) in Watt
CVS_DSMR_VOLT_L1 | = | 13 | # | 32.7.0 |  | str |  | Instantaneous voltage L1 1-0:32.7.0.255
CVS_DSMR_VOLT_L2 | = | 14 | # | 52.7.0 |  | str |  | Instantaneous voltage L2 1-0:52.7.0.255
CVS_DSMR_VOLT_L3 | = | 15 | # | 72.7.0 |  | str |  | Instantaneous voltage L3 1-0:72.7.0.255
CVS_DSMR_CURR_L1 | = | 16 | # | 31.7.0 |  | str |  | Instantaneous current L1 1-0:31.7.0.255
CVS_DSMR_CURR_L2 | = | 17 | # | 51.7.0 |  | str |  | Instantaneous current L2 1-0:51.7.0.255
CVS_DSMR_CURR_L3 | = | 18 | # | 71.7.0 |  | str |  | Instantaneous current L3 1-0:71.7.0.255
CVS_DSMR_PWR_L1_CONS | = | 19 | # | 21.7.0 |  | str |  | Instantaneous active power L1 (+P) 1-0:21.7.0.255
CVS_DSMR_PWR_L2_CONS | = | 20 | # | 41.7.0 |  | str |  | Instantaneous active power L2 (+P) 1-0:41.7.0.255
CVS_DSMR_PWR_L3_CONS | = | 21 | # | 61.7.0 |  | str |  | Instantaneous active power L3 (+P) 1-0:61.7.0.255
CVS_DSMR_PWR_L1_PROD | = | 22 | # | 22.7.0 |  | str |  | Instantaneous active power L1 (-P) 1-0:22.7.0.255
CVS_DSMR_PWR_L2_PROD | = | 23 | # | 42.7.0 |  | str |  | Instantaneous active power L2 (-P) 1-0:42.7.0.255
CVS_DSMR_PWR_L3_PROD | = | 24 | # | 62.7.0 |  | str |  | Instantaneous active power L3 (-P)
CVS_DSMR_GAS_SERIAL_NUM | = | 25 | # | 96.1.0 |  | str |  | Serial Number
CVS_DSMR_GAS_TIME_STAMP | = | 26 | # | 24.2.1 |  | str |  | Gas timestamp
CVS_DSMR_GAS_VOLUME | = | 27 | # | 24.2.1 |  | str |  | Gas in m3
CVS_DSMR_CONV_VERSION | = | 28 | # | 0.2.8 |  | uint |  | DSMR version number
CVS_DSMR_CONV_TIME_STAMP | = | 29 | # | 1.0.0 |  | str |  | Time stamp (251022130635S)
CVS_DSMR_CONV_SERIAL_NUM | = | 30 | # | 96.1.1 |  | str |  | Serial Number (4530303434303037343238353839323139)
CVS_DSMR_CONV_ENRG_T1_CONS | = | 31 | # | 1.8.1 |  | uint |  | Electricity consumed by client (Tariff 1) in 0,001 kWh
CVS_DSMR_CONV_ENRG_T2_CONS | = | 32 | # | 1.8.2 |  | uint |  | Electricity consumed by client (Tariff 2) in 0,001 kWh
CVS_DSMR_CONV_ENRG_T1_PROD | = | 33 | # | 2.8.1 |  | uint |  | Electricity produced by client (Tariff 1) in 0,001 kWh
CVS_DSMR_CONV_ENRG_T2_PROD | = | 34 | # | 2.8.2 |  | uint |  | Electricity produced by client (Tariff 2) in 0,001 kWh
CVS_DSMR_CONV_ACTIVE_TARIF | = | 35 | # | 96.14.0 |  | uint |  | Active tarif
CVS_DSMR_CONV_PWR_TOT_CONS | = | 36 | # | 1.7.0 |  | uint |  | Actual electricity power delivered (+P) in Watt
CVS_DSMR_CONV_PWR_TOT_PROD | = | 37 | # | 2.7.0 |  | uint |  | Actual electricity power received (-P) in Watt
CVS_DSMR_CONV_VOLT_L1 | = | 38 | # | 32.7.0 |  | uint |  | Instantaneous voltage L1 1-0:32.7.0.255
CVS_DSMR_CONV_VOLT_L2 | = | 39 | # | 52.7.0 |  | uint |  | Instantaneous voltage L2 1-0:52.7.0.255
CVS_DSMR_CONV_VOLT_L3 | = | 40 | # | 72.7.0 |  | uint |  | Instantaneous voltage L3 1-0:72.7.0.255
CVS_DSMR_CONV_CURR_L1 | = | 41 | # | 31.7.0 |  | uint |  | Instantaneous current L1 1-0:31.7.0.255
CVS_DSMR_CONV_CURR_L2 | = | 42 | # | 51.7.0 |  | uint |  | Instantaneous current L2 1-0:51.7.0.255
CVS_DSMR_CONV_CURR_L3 | = | 43 | # | 71.7.0 |  | uint |  | Instantaneous current L3 1-0:71.7.0.255
CVS_DSMR_CONV_PWR_L1_CONS | = | 44 | # | 21.7.0 |  | uint |  | Instantaneous active power L1 (+P) 1-0:21.7.0.255
CVS_DSMR_CONV_PWR_L2_CONS | = | 45 | # | 41.7.0 |  | uint |  | Instantaneous active power L2 (+P) 1-0:41.7.0.255
CVS_DSMR_CONV_PWR_L3_CONS | = | 46 | # | 61.7.0 |  | uint |  | Instantaneous active power L3 (+P) 1-0:61.7.0.255
CVS_DSMR_CONV_PWR_L1_PROD | = | 47 | # | 22.7.0 |  | uint |  | Instantaneous active power L1 (-P) 1-0:22.7.0.255
CVS_DSMR_CONV_PWR_L2_PROD | = | 48 | # | 42.7.0 |  | uint |  | Instantaneous active power L2 (-P) 1-0:42.7.0.255
CVS_DSMR_CONV_PWR_L3_PROD | = | 49 | # | 62.7.0 |  | uint |  | Instantaneous active power L3 (-P)
CVS_DSMR_CONV_GAS_SERIAL_NUM | = | 50 | # | 96.1.0 |  | str |  | Serial Number
CVS_DSMR_CONV_GAS_TIME_STAMP | = | 51 | # | 24.2.1 |  | str |  | Gas timestamp
CVS_DSMR_CONV_GAS_VOLUME | = | 52 | # | 24.2.1 |  | uint |  | Gas in m3
CVS_DSMR_SIGN_L1_PWR_ACT | = | 53 | # | n.a. |  | int | +/- | Signed value where power CONS = positive and PROD = negative
CVS_DSMR_SIGN_L2_PWR_ACT | = | 54 | # | n.a. |  | int | +/- | Signed value where power CONS = positive and PROD = negative
CVS_DSMR_SIGN_L3_PWR_ACT | = | 55 | # | n.a. |  | int | +/- | Signed value where power CONS = positive and PROD = negative
CVS_DSMR_SIGN_TOT_PWR_ACT | = | 56 | # | n.a. |  | int | +/- | Signed value where power CONS = positive and PROD = negative
CVS_DSMR_SIGN_L1_PWR_10S | = | 57 | # | n.a. |  | int | +/- | Signed value where power CONS = positive and PROD = negative
CVS_DSMR_SIGN_L2_PWR_10S | = | 58 | # | n.a. |  | int | +/- | Signed value where power CONS = positive and PROD = negative
CVS_DSMR_SIGN_L3_PWR_10S | = | 59 | # | n.a. |  | int | +/- | Signed value where power CONS = positive and PROD = negative
CVS_DSMR_SIGN_TOT_PWR_10S | = | 60 | # | n.a. |  | int | +/- | Signed value where power CONS = positive and PROD = negative
CVS_DSMR_SIGN_L1_PWR_1M | = | 61 | # | n.a. |  | int | +/- | Signed value where power CONS = positive and PROD = negative
CVS_DSMR_SIGN_L2_PWR_1M | = | 62 | # | n.a. |  | int | +/- | Signed value where power CONS = positive and PROD = negative
CVS_DSMR_SIGN_L3_PWR_1M | = | 63 | # | n.a. |  | int | +/- | Signed value where power CONS = positive and PROD = negative
CVS_DSMR_SIGN_TOT_PWR_1M | = | 64 | # | n.a. |  | int | +/- | Signed value where power CONS = positive and PROD = negative
CVS_DSMR_SIGN_L1_PWR_15M | = | 65 | # | n.a. |  | int | +/- | Signed value where power CONS = positive and PROD = negative
CVS_DSMR_SIGN_L2_PWR_15M | = | 66 | # | n.a. |  | int | +/- | Signed value where power CONS = positive and PROD = negative
CVS_DSMR_SIGN_L3_PWR_15M | = | 67 | # | n.a. |  | int | +/- | Signed value where power CONS = positive and PROD = negative
CVS_DSMR_SIGN_TOT_PWR_15M | = | 68 | # | n.a. |  | int | +/- | Signed value where power CONS = positive and PROD = negative
CVS_DSMR_SIGN_L1_PWR_1H | = | 69 | # | n.a. |  | int | +/- | Signed value where power CONS = positive and PROD = negative
CVS_DSMR_SIGN_L2_PWR_1H | = | 70 | # | n.a. |  | int | +/- | Signed value where power CONS = positive and PROD = negative
CVS_DSMR_SIGN_L3_PWR_1H | = | 71 | # | n.a. |  | int | +/- | Signed value where power CONS = positive and PROD = negative
CVS_DSMR_SIGN_TOT_PWR_1H | = | 72 | # | n.a. |  | int | +/- | Signed value where power CONS = positive and PROD = negative
CVS_BATT_TIME_STAMP | = | 73 | # | SELF |  | int |  | BATT time stamp from Python
CVS_BATT_NEW_DATA | = | 74 | # | SELF |  | int |  | BATT new MODBUS data received and available
CVS_BATT_DEVICE_NAME | = | 75 | # | n.a. | ? | char | n.a.
CVS_BATT_FW_VERSION | = | 76 | # | 31100 | 2 | u16 | 0.01
CVS_BATT_SERIAL_NUM | = | 77 | # | 31200 | 20 | char | n.a.
CVS_BATT_GET_DC_VOLT | = | 78 | # | 32100 | 2 | u16 | 0.01V
CVS_BATT_GET_DC_CURR | = | 79 | # | 32101 | 2 | s16 | 0.01A
CVS_BATT_GET_DC_PWR | = | 80 | # | 32103 | 4 | s32 | 1W | positive means power into batt (charging)
CVS_BATT_GET_DC_SOC | = | 81 | # | 32104 | 2 | u16 | 0.1%
CVS_BATT_GET_DC_TOT_ENRG | = | 82 | # | 32105 | 2 | u16 | 1wh
CVS_BATT_GET_AC_VOLT | = | 83 | # | 32200 | 2 | u16 | 0.1V
CVS_BATT_GET_AC_CURR | = | 84 | # | 32201 | 2 | s16 | 0.01A
CVS_BATT_GET_AC_PWR | = | 85 | # | 32202 | 4 | s32 | 1W | positive means power into the home (discharging)
CVS_BATT_GET_AC_FREQ | = | 86 | # | 32204 | 2 | u16 | 0.01Hz
CVS_BATT_GET_BACKUP_VOLT | = | 87 | # | 32300 | 2 | u16 | 0.1V
CVS_BATT_GET_BACKUP_CURR | = | 88 | # | 32301 | 2 | u16 | 0.01A
CVS_BATT_GET_BACKUP_PWR | = | 89 | # | 32302 | 4 | s32 | 1W
CVS_BATT_GET_TOT_CHARGED | = | 90 | # | 33000 | 4 | u32 | 0.01kWh
CVS_BATT_GET_TOT_DISCHARGED | = | 91 | # | 33002 | 4 | u32 | 0.01kWh
CVS_BATT_GET_DAY_CHARGED | = | 92 | # | 33004 | 4 | u32 | 0.01kWh
CVS_BATT_GET_DAY_DISCHARGED | = | 93 | # | 33006 | 4 | u32 | 0.01kWh
CVS_BATT_GET_MNT_CHARGED | = | 94 | # | 33008 | 4 | u32 | 0.01kWh
CVS_BATT_GET_MNT_DISCHARGED | = | 95 | # | 33010 | 4 | u32 | 0.01kWh
CVS_BATT_GET_INT_TEMP | = | 96 | # | 35000 | 2 | u16 | 0.1C
CVS_BATT_GET_MOS1_TEMP | = | 97 | # | 35001 | 2 | u16 | 0.1C
CVS_BATT_GET_MOS2_TEMP | = | 98 | # | 35002 | 2 | u16 | 0.1C
CVS_BATT_GET_MAX_CELL_TEMP | = | 99 | # | 35010 | 2 | u16 | 0.1C
CVS_BATT_GET_MIN_CELL_TEMP | = | 100 | # | 35011 | 2 | u16 | 0.1C
CVS_BATT_GET_INV_STATE | = | 101 | # | 35100 | 2 | u16 | n.a. | 0:sleep, 1:standby, 2:charging, 3:discharging, 4:backup, 5:upgrading
CVS_BATT_GET_LIMIT_VOLT | = | 102 | # | 35110 | 2 | u16 | 100mv
CVS_BATT_GET_LIMIT_CHARGE_CURR | = | 103 | # | 35111 | 2 | u16 | 100ma
CVS_BATT_GET_LIMIT_DISCHARGE_CURR | = | 104 | # | 35112 | 2 | u16 | 100ma
CVS_BATT_GET_ALARM | = | 105 | # | 36000 | 2 | bits | n.a.
CVS_BATT_GET_FAULT | = | 106 | # | 36100 | 4 | bits | n.a.
CVS_BATT_SET_RESTART | = | 107 | # | 41000 | 2 | u16 | n.a. | restart write 0x55AA
CVS_BATT_SET_BACKUP | = | 108 | # | 41200 | 2 | u16 | n.a. | 0: enable backup, 1: disable backup
CVS_BATT_SET_RTU_MODE | = | 109 | # | 42000 | 2 | u16 | n.a. | enable RS485 mode 0x55AA, disable: 0x55BB
CVS_BATT_SET_INV_STATE | = | 110 | # | 42010 | 2 | u16 | n.a. | 0:stop, 1:charge, 2:discharge
CVS_BATT_SET_CHARGE_TO_SOC | = | 111 | # | 42011 | 2 | u16 | 0.01 | set charge to SoC value in 1%
CVS_BATT_SET_PWR_CHARGE | = | 112 | # | 42020 | 2 | u16 | 1W | set charging power [0-2500W]
CVS_BATT_SET_PWR_DISCHARGE | = | 113 | # | 42021 | 2 | u16 | 1W | set discharging power [0-2500W]
CVS_BATT_SET_USER_MODE | = | 114 | # | 43000 | 2 | u16 | n.a. | 0:manual, 1:anti-feed, 2:trade mode
CVS_BATT_SET_CHARGE_CUTOFF | = | 115 | # | 44000 | 2 | u16 | 0.1%
CVS_BATT_SET_DISCHARGE_CUTOFF | = | 116 | # | 44001 | 2 | u16 | 0.1%
CVS_BATT_SET_MAX_CHARGE_PWR | = | 117 | # | 44002 | 2 | u16 | 1W
CVS_BATT_SET_MAX_DISCHARGE_PWR | = | 118 | # | 44003 | 2 | u16 | 1W
CVS_BATT_EXTRA_01 | = | 119 | # | SELF | ?
CVS_BATT_EXTRA_02 | = | 120 | # | SELF | ?
CVS_AUXM_TIME_STAMP | = | 121 | # | SELF |  | int |  | AUXM time stamp from Python
CVS_AUXM_NEW_DATA | = | 122 | # | SELF |  | int |  | AUXM new MODBUS data received and available
CVS_AUXM_DZG_TYPE | = | 123 | # | MODBUS | 2 | u16
CVS_AUXM_DZG_PWR_IN | = | 124 | # | MODBUS | 2 | s16
CVS_AUXM_DZG_PWR_OUT | = | 125 | # | MODBUS | 2 | s16
CVS_AUXM_DZG_NRG_IN | = | 126 | # | MODBUS | 4 | u32
CVS_AUXM_DZG_NRG_OUT | = | 127 | # | MODBUS | 4 | u32
CVS_AUXM_DZG_VOLT_L1 | = | 128 | # | MODBUS | 2 | u16
CVS_AUXM_DZG_VOLT_L2 | = | 129 | # | MODBUS | 2 | u16
CVS_AUXM_DZG_VOLT_L3 | = | 130 | # | MODBUS | 2 | u16
CVS_AUXM_DZG_CUR_L1 | = | 131 | # | MODBUS | 2 | u16
CVS_AUXM_DZG_CUR_L2 | = | 132 | # | MODBUS | 2 | u16
CVS_AUXM_DZG_CUR_L3 | = | 133 | # | MODBUS | 2 | u16
CVS_AUXM_DZG_PWR_L1 | = | 134 | # | MODBUS | 2 | s16
CVS_AUXM_DZG_PWR_L2 | = | 135 | # | MODBUS | 2 | s16
CVS_AUXM_DZG_PWR_L3 | = | 136 | # | MODBUS | 2 | s16
CVS_AUXM_DZG_FREQ | = | 137 | # | MODBUS | 2 | u16
CVS_AUXM_DZG_PWR_FACT | = | 138 | # | MODBUS | 2 | u16
CVS_AUXM_DZG_FAULT | = | 139 | # | MODBUS | 2 | u16
CVS_AUXM_EXTRA_01 | = | 140 | # | SELF |  | int
CVS_AUXM_EXTRA_02 | = | 141 | # | SELF |  | int
CVS_COST_TIME_STAMP | = | 142 | # | SELF |  | int |  | COST time stamp from Python
CVS_COST_NEW_DATA | = | 143 | # | SELF |  | int |  | COST new PRICING data received and available
CVS_COST_KWH_CURR_BUY | = | 144 | # |  |  |  |  | Price incl tax (buy price - imported from web API)
CVS_COST_KWH_CURR_SELL | = | 145 | #
CVS_COST_KWH_INCL_00 | = | 146 | #
CVS_COST_KWH_INCL_01 | = | 147 | #
CVS_COST_KWH_INCL_02 | = | 148 | #
CVS_COST_KWH_INCL_03 | = | 149 | #
CVS_COST_KWH_INCL_04 | = | 150 | #
CVS_COST_KWH_INCL_05 | = | 151 | #
CVS_COST_KWH_INCL_06 | = | 152 | #
CVS_COST_KWH_INCL_07 | = | 153 | #
CVS_COST_KWH_INCL_08 | = | 154 | #
CVS_COST_KWH_INCL_09 | = | 155 | #
CVS_COST_KWH_INCL_10 | = | 156 | #
CVS_COST_KWH_INCL_11 | = | 157 | #
CVS_COST_KWH_INCL_12 | = | 158 | #
CVS_COST_KWH_INCL_13 | = | 159 | #
CVS_COST_KWH_INCL_14 | = | 160 | #
CVS_COST_KWH_INCL_15 | = | 161 | #
CVS_COST_KWH_INCL_16 | = | 162 | #
CVS_COST_KWH_INCL_17 | = | 163 | #
CVS_COST_KWH_INCL_18 | = | 164 | #
CVS_COST_KWH_INCL_19 | = | 165 | #
CVS_COST_KWH_INCL_20 | = | 166 | #
CVS_COST_KWH_INCL_21 | = | 167 | #
CVS_COST_KWH_INCL_22 | = | 168 | #
CVS_COST_KWH_INCL_23 | = | 169 | #
CVS_EMS_TIME_STAMP | = | 170 | # | SELF |  | int |  | COST time stamp from Python
CVS_EMS_NEW_DATA | = | 171 | # | SELF |  | int |  | COST new PRICING data received and available
CVS_EMS_BATT_CNTR | = | 172 | # |  |  |  |  | Loop counter BATT thread
CVS_EMS_DSMR_CNTR | = | 173 | # |  |  |  |  | Loop counter DSMR thread
CVS_EMS_BSLD_CNTR | = | 174 | # |  |  |  |  | Loop counter Baseload thread
CVS_EMS_LOG_CNTR | = | 175 | # |  |  |  |  | Loop counter Logger thread
CVS_EMS_EMS_CNTR | = | 176 | # |  |  |  |  | Loop counter EMS thread
CVS_EMS_AUX_CNTR | = | 177 | # |  |  |  |  | Loop counter Aux DZG Meter thread
CVS_EMS_CPU_LOAD | = | 178 | # |  |  |  |  | RPI CU load
CVS_EMS_CUTOFF_HI | = | 179 | # |  |  |  |  | SoC cut-off HIGH (e.g. baseload stop at 80%)
CVS_EMS_CUTOFF_LO | = | 180 | # |  |  |  |  | SoC cut-off LOW (e.g. baseload stop at 20%)
CVS_EMS_BASELOAD | = | 181 | # |  |  |  |  | NEG = CHARGING and POS = DISCHARGING
CVS_EMS_ZERO_CONS | = | 182 | # |  |  |  |  | Antifeed: No consumption - NOM (Nul Op de Meter)
CVS_EMS_ZERO_PROD | = | 183 | # |  |  |  |  | Antifeed: No production - PVZ (PV Zero)
CVS_EMS_EXTRA_01 | = | 184 | # |  |  |  |  | Extra
CVS_EMS_EXTRA_02 | = | 185 | # |  |  |  |  | Extra
CVS_EMS_EXTRA_03 | = | 186 | # |  |  |  |  | Extra

## CSV_ALL
DSMR_TIME_STAMP | = | 1 | # | SELF |  | int |  | DSMR time stamp from Python
DSMR_NEW_DATA | = | 2 | # | SELF |  | int |  | DSMR new DSMR data received and available
DSMR_VERSION | = | 3 | # | 0.2.8 |  | str |  | DSMR version number
DSMR_TIME_STAMP | = | 4 | # | 1.0.0 |  | str |  | Time stamp (251022130635S)
DSMR_SERIAL_NUM | = | 5 | # | 96.1.1 |  | str |  | Serial Number
DSMR_ENRG_T1_CONS | = | 6 | # | 1.8.1 |  | str |  | Electricity consumed by client (Tariff 1) in 0,001 kWh
DSMR_ENRG_T2_CONS | = | 7 | # | 1.8.2 |  | str |  | Electricity consumed by client (Tariff 2) in 0,001 kWh
DSMR_ENRG_T1_PROD | = | 8 | # | 2.8.1 |  | str |  | Electricity produced by client (Tariff 1) in 0,001 kWh
DSMR_ENRG_T2_PROD | = | 9 | # | 2.8.2 |  | str |  | Electricity produced by client (Tariff 2) in 0,001 kWh
DSMR_ACTIVE_TARIF | = | 10 | # | 96.14.0 |  | str |  | Active tarif
DSMR_PWR_TOT_CONS | = | 11 | # | 1.7.0 |  | str |  | Actual electricity power delivered (+P) in Watt
DSMR_PWR_TOT_PROD | = | 12 | # | 2.7.0 |  | str |  | Actual electricity power received (-P) in Watt
DSMR_VOLT_L1 | = | 13 | # | 32.7.0 |  | str |  | Instantaneous voltage L1 1-0:32.7.0.255
DSMR_VOLT_L2 | = | 14 | # | 52.7.0 |  | str |  | Instantaneous voltage L2 1-0:52.7.0.255
DSMR_VOLT_L3 | = | 15 | # | 72.7.0 |  | str |  | Instantaneous voltage L3 1-0:72.7.0.255
DSMR_CURR_L1 | = | 16 | # | 31.7.0 |  | str |  | Instantaneous current L1 1-0:31.7.0.255
DSMR_CURR_L2 | = | 17 | # | 51.7.0 |  | str |  | Instantaneous current L2 1-0:51.7.0.255
DSMR_CURR_L3 | = | 18 | # | 71.7.0 |  | str |  | Instantaneous current L3 1-0:71.7.0.255
DSMR_PWR_L1_CONS | = | 19 | # | 21.7.0 |  | str |  | Instantaneous active power L1 (+P) 1-0:21.7.0.255
DSMR_PWR_L2_CONS | = | 20 | # | 41.7.0 |  | str |  | Instantaneous active power L2 (+P) 1-0:41.7.0.255
DSMR_PWR_L3_CONS | = | 21 | # | 61.7.0 |  | str |  | Instantaneous active power L3 (+P) 1-0:61.7.0.255
DSMR_PWR_L1_PROD | = | 22 | # | 22.7.0 |  | str |  | Instantaneous active power L1 (-P) 1-0:22.7.0.255
DSMR_PWR_L2_PROD | = | 23 | # | 42.7.0 |  | str |  | Instantaneous active power L2 (-P) 1-0:42.7.0.255
DSMR_PWR_L3_PROD | = | 24 | # | 62.7.0 |  | str |  | Instantaneous active power L3 (-P)
DSMR_GAS_SERIAL_NUM | = | 25 | # | 96.1.0 |  | str |  | Serial Number
DSMR_GAS_TIME_STAMP | = | 26 | # | 24.2.1 |  | str |  | Gas timestamp
DSMR_GAS_VOLUME | = | 27 | # | 24.2.1 |  | str |  | Gas in m3
DSMR_CONV_VERSION | = | 28 | # | 0.2.8 |  | uint |  | DSMR version number
DSMR_CONV_TIME_STAMP | = | 29 | # | 1.0.0 |  | str |  | Time stamp (251022130635S)
DSMR_CONV_SERIAL_NUM | = | 30 | # | 96.1.1 |  | str |  | Serial Number (4530303434303037343238353839323139)
DSMR_CONV_ENRG_T1_CONS | = | 31 | # | 1.8.1 |  | uint |  | Electricity consumed by client (Tariff 1) in 0,001 kWh
DSMR_CONV_ENRG_T2_CONS | = | 32 | # | 1.8.2 |  | uint |  | Electricity consumed by client (Tariff 2) in 0,001 kWh
DSMR_CONV_ENRG_T1_PROD | = | 33 | # | 2.8.1 |  | uint |  | Electricity produced by client (Tariff 1) in 0,001 kWh
DSMR_CONV_ENRG_T2_PROD | = | 34 | # | 2.8.2 |  | uint |  | Electricity produced by client (Tariff 2) in 0,001 kWh
DSMR_CONV_ACTIVE_TARIF | = | 35 | # | 96.14.0 |  | uint |  | Active tarif
DSMR_CONV_PWR_TOT_CONS | = | 36 | # | 1.7.0 |  | uint |  | Actual electricity power delivered (+P) in Watt
DSMR_CONV_PWR_TOT_PROD | = | 37 | # | 2.7.0 |  | uint |  | Actual electricity power received (-P) in Watt
DSMR_CONV_VOLT_L1 | = | 38 | # | 32.7.0 |  | uint |  | Instantaneous voltage L1 1-0:32.7.0.255
DSMR_CONV_VOLT_L2 | = | 39 | # | 52.7.0 |  | uint |  | Instantaneous voltage L2 1-0:52.7.0.255
DSMR_CONV_VOLT_L3 | = | 40 | # | 72.7.0 |  | uint |  | Instantaneous voltage L3 1-0:72.7.0.255
DSMR_CONV_CURR_L1 | = | 41 | # | 31.7.0 |  | uint |  | Instantaneous current L1 1-0:31.7.0.255
DSMR_CONV_CURR_L2 | = | 42 | # | 51.7.0 |  | uint |  | Instantaneous current L2 1-0:51.7.0.255
DSMR_CONV_CURR_L3 | = | 43 | # | 71.7.0 |  | uint |  | Instantaneous current L3 1-0:71.7.0.255
DSMR_CONV_PWR_L1_CONS | = | 44 | # | 21.7.0 |  | uint |  | Instantaneous active power L1 (+P) 1-0:21.7.0.255
DSMR_CONV_PWR_L2_CONS | = | 45 | # | 41.7.0 |  | uint |  | Instantaneous active power L2 (+P) 1-0:41.7.0.255
DSMR_CONV_PWR_L3_CONS | = | 46 | # | 61.7.0 |  | uint |  | Instantaneous active power L3 (+P) 1-0:61.7.0.255
DSMR_CONV_PWR_L1_PROD | = | 47 | # | 22.7.0 |  | uint |  | Instantaneous active power L1 (-P) 1-0:22.7.0.255
DSMR_CONV_PWR_L2_PROD | = | 48 | # | 42.7.0 |  | uint |  | Instantaneous active power L2 (-P) 1-0:42.7.0.255
DSMR_CONV_PWR_L3_PROD | = | 49 | # | 62.7.0 |  | uint |  | Instantaneous active power L3 (-P)
DSMR_CONV_GAS_SERIAL_NUM | = | 50 | # | 96.1.0 |  | str |  | Serial Number
DSMR_CONV_GAS_TIME_STAMP | = | 51 | # | 24.2.1 |  | str |  | Gas timestamp
DSMR_CONV_GAS_VOLUME | = | 52 | # | 24.2.1 |  | uint |  | Gas in m3
DSMR_SIGN_L1_PWR_ACT | = | 53 | # | n.a. |  | int | +/- | Signed value where power CONS = positive and PROD = negative
DSMR_SIGN_L2_PWR_ACT | = | 54 | # | n.a. |  | int | +/- | Signed value where power CONS = positive and PROD = negative
DSMR_SIGN_L3_PWR_ACT | = | 55 | # | n.a. |  | int | +/- | Signed value where power CONS = positive and PROD = negative
DSMR_SIGN_TOT_PWR_ACT | = | 56 | # | n.a. |  | int | +/- | Signed value where power CONS = positive and PROD = negative
DSMR_SIGN_L1_PWR_10S | = | 57 | # | n.a. |  | int | +/- | Signed value where power CONS = positive and PROD = negative
DSMR_SIGN_L2_PWR_10S | = | 58 | # | n.a. |  | int | +/- | Signed value where power CONS = positive and PROD = negative
DSMR_SIGN_L3_PWR_10S | = | 59 | # | n.a. |  | int | +/- | Signed value where power CONS = positive and PROD = negative
DSMR_SIGN_TOT_PWR_10S | = | 60 | # | n.a. |  | int | +/- | Signed value where power CONS = positive and PROD = negative
DSMR_SIGN_L1_PWR_1M | = | 61 | # | n.a. |  | int | +/- | Signed value where power CONS = positive and PROD = negative
DSMR_SIGN_L2_PWR_1M | = | 62 | # | n.a. |  | int | +/- | Signed value where power CONS = positive and PROD = negative
DSMR_SIGN_L3_PWR_1M | = | 63 | # | n.a. |  | int | +/- | Signed value where power CONS = positive and PROD = negative
DSMR_SIGN_TOT_PWR_1M | = | 64 | # | n.a. |  | int | +/- | Signed value where power CONS = positive and PROD = negative
DSMR_SIGN_L1_PWR_15M | = | 65 | # | n.a. |  | int | +/- | Signed value where power CONS = positive and PROD = negative
DSMR_SIGN_L2_PWR_15M | = | 66 | # | n.a. |  | int | +/- | Signed value where power CONS = positive and PROD = negative
DSMR_SIGN_L3_PWR_15M | = | 67 | # | n.a. |  | int | +/- | Signed value where power CONS = positive and PROD = negative
DSMR_SIGN_TOT_PWR_15M | = | 68 | # | n.a. |  | int | +/- | Signed value where power CONS = positive and PROD = negative
DSMR_SIGN_L1_PWR_1H | = | 69 | # | n.a. |  | int | +/- | Signed value where power CONS = positive and PROD = negative
DSMR_SIGN_L2_PWR_1H | = | 70 | # | n.a. |  | int | +/- | Signed value where power CONS = positive and PROD = negative
DSMR_SIGN_L3_PWR_1H | = | 71 | # | n.a. |  | int | +/- | Signed value where power CONS = positive and PROD = negative
DSMR_SIGN_TOT_PWR_1H | = | 72 | # | n.a. |  | int | +/- | Signed value where power CONS = positive and PROD = negative
BATT_TIME_STAMP | = | 73 | # | SELF |  | int |  | BATT time stamp from Python
BATT_NEW_DATA | = | 74 | # | SELF |  | int |  | BATT new MODBUS data received and available
BATT_DEVICE_NAME | = | 75 | # | n.a. | ? | char | n.a.
BATT_FW_VERSION | = | 76 | # | 31100 | 2 | u16 | 0.01
BATT_SERIAL_NUM | = | 77 | # | 31200 | 20 | char | n.a.
BATT_GET_DC_VOLT | = | 78 | # | 32100 | 2 | u16 | 0.01V
BATT_GET_DC_CURR | = | 79 | # | 32101 | 2 | s16 | 0.01A
BATT_GET_DC_PWR | = | 80 | # | 32103 | 4 | s32 | 1W | positive means power into batt (charging)
BATT_GET_DC_SOC | = | 81 | # | 32104 | 2 | u16 | 0.1%
BATT_GET_DC_TOT_ENRG | = | 82 | # | 32105 | 2 | u16 | 1wh
BATT_GET_AC_VOLT | = | 83 | # | 32200 | 2 | u16 | 0.1V
BATT_GET_AC_CURR | = | 84 | # | 32201 | 2 | s16 | 0.01A
BATT_GET_AC_PWR | = | 85 | # | 32202 | 4 | s32 | 1W | positive means power into the home (discharging)
BATT_GET_AC_FREQ | = | 86 | # | 32204 | 2 | u16 | 0.01Hz
BATT_GET_BACKUP_VOLT | = | 87 | # | 32300 | 2 | u16 | 0.1V
BATT_GET_BACKUP_CURR | = | 88 | # | 32301 | 2 | u16 | 0.01A
BATT_GET_BACKUP_PWR | = | 89 | # | 32302 | 4 | s32 | 1W
BATT_GET_TOT_CHARGED | = | 90 | # | 33000 | 4 | u32 | 0.01kWh
BATT_GET_TOT_DISCHARGED | = | 91 | # | 33002 | 4 | u32 | 0.01kWh
BATT_GET_DAY_CHARGED | = | 92 | # | 33004 | 4 | u32 | 0.01kWh
BATT_GET_DAY_DISCHARGED | = | 93 | # | 33006 | 4 | u32 | 0.01kWh
BATT_GET_MNT_CHARGED | = | 94 | # | 33008 | 4 | u32 | 0.01kWh
BATT_GET_MNT_DISCHARGED | = | 95 | # | 33010 | 4 | u32 | 0.01kWh
BATT_GET_INT_TEMP | = | 96 | # | 35000 | 2 | u16 | 0.1C
BATT_GET_MOS1_TEMP | = | 97 | # | 35001 | 2 | u16 | 0.1C
BATT_GET_MOS2_TEMP | = | 98 | # | 35002 | 2 | u16 | 0.1C
BATT_GET_MAX_CELL_TEMP | = | 99 | # | 35010 | 2 | u16 | 0.1C
BATT_GET_MIN_CELL_TEMP | = | 100 | # | 35011 | 2 | u16 | 0.1C
BATT_GET_INV_STATE | = | 101 | # | 35100 | 2 | u16 | n.a. | 0:sleep, 1:standby, 2:charging, 3:discharging, 4:backup, 5:upgrading
BATT_GET_LIMIT_VOLT | = | 102 | # | 35110 | 2 | u16 | 100mv
BATT_GET_LIMIT_CHARGE_CURR | = | 103 | # | 35111 | 2 | u16 | 100ma
BATT_GET_LIMIT_DISCHARGE_CURR | = | 104 | # | 35112 | 2 | u16 | 100ma
BATT_GET_ALARM | = | 105 | # | 36000 | 2 | bits | n.a.
BATT_GET_FAULT | = | 106 | # | 36100 | 4 | bits | n.a.
BATT_SET_RESTART | = | 107 | # | 41000 | 2 | u16 | n.a. | restart write 0x55AA
BATT_SET_BACKUP | = | 108 | # | 41200 | 2 | u16 | n.a. | 0: enable backup, 1: disable backup
BATT_SET_RTU_MODE | = | 109 | # | 42000 | 2 | u16 | n.a. | enable RS485 mode 0x55AA, disable: 0x55BB
BATT_SET_INV_STATE | = | 110 | # | 42010 | 2 | u16 | n.a. | 0:stop, 1:charge, 2:discharge
BATT_SET_CHARGE_TO_SOC | = | 111 | # | 42011 | 2 | u16 | 0.01 | set charge to SoC value in 1%
BATT_SET_PWR_CHARGE | = | 112 | # | 42020 | 2 | u16 | 1W | set charging power [0-2500W]
BATT_SET_PWR_DISCHARGE | = | 113 | # | 42021 | 2 | u16 | 1W | set discharging power [0-2500W]
BATT_SET_USER_MODE | = | 114 | # | 43000 | 2 | u16 | n.a. | 0:manual, 1:anti-feed, 2:trade mode
BATT_SET_CHARGE_CUTOFF | = | 115 | # | 44000 | 2 | u16 | 0.1%
BATT_SET_DISCHARGE_CUTOFF | = | 116 | # | 44001 | 2 | u16 | 0.1%
BATT_SET_MAX_CHARGE_PWR | = | 117 | # | 44002 | 2 | u16 | 1W
BATT_SET_MAX_DISCHARGE_PWR | = | 118 | # | 44003 | 2 | u16 | 1W
BATT_EXTRA_01 | = | 119 | # | SELF | ?
BATT_EXTRA_02 | = | 120 | # | SELF | ?
AUXM_TIME_STAMP | = | 121 | # | SELF |  | int |  | AUXM time stamp from Python
AUXM_NEW_DATA | = | 122 | # | SELF |  | int |  | AUXM new MODBUS data received and available
AUXM_DZG_TYPE | = | 123 | # | MODBUS | 2 | u16
AUXM_DZG_PWR_IN | = | 124 | # | MODBUS | 2 | s16
AUXM_DZG_PWR_OUT | = | 125 | # | MODBUS | 2 | s16
AUXM_DZG_NRG_IN | = | 126 | # | MODBUS | 4 | u32
AUXM_DZG_NRG_OUT | = | 127 | # | MODBUS | 4 | u32
AUXM_DZG_VOLT_L1 | = | 128 | # | MODBUS | 2 | u16
AUXM_DZG_VOLT_L2 | = | 129 | # | MODBUS | 2 | u16
AUXM_DZG_VOLT_L3 | = | 130 | # | MODBUS | 2 | u16
AUXM_DZG_CUR_L1 | = | 131 | # | MODBUS | 2 | u16
AUXM_DZG_CUR_L2 | = | 132 | # | MODBUS | 2 | u16
AUXM_DZG_CUR_L3 | = | 133 | # | MODBUS | 2 | u16
AUXM_DZG_PWR_L1 | = | 134 | # | MODBUS | 2 | s16
AUXM_DZG_PWR_L2 | = | 135 | # | MODBUS | 2 | s16
AUXM_DZG_PWR_L3 | = | 136 | # | MODBUS | 2 | s16
AUXM_DZG_FREQ | = | 137 | # | MODBUS | 2 | u16
AUXM_DZG_PWR_FACT | = | 138 | # | MODBUS | 2 | u16
AUXM_DZG_FAULT | = | 139 | # | MODBUS | 2 | u16
AUXM_EXTRA_01 | = | 140 | # | SELF |  | int
AUXM_EXTRA_02 | = | 141 | # | SELF |  | int
COST_TIME_STAMP | = | 142 | # | SELF |  | int |  | COST time stamp from Python
COST_NEW_DATA | = | 143 | # | SELF |  | int |  | COST new PRICING data received and available
COST_KWH_CURR_BUY | = | 144 | # |  |  |  |  | Price incl tax (buy price - imported from web API)
COST_KWH_CURR_SELL | = | 145 | #
COST_KWH_INCL_00 | = | 146 | #
COST_KWH_INCL_01 | = | 147 | #
COST_KWH_INCL_02 | = | 148 | #
COST_KWH_INCL_03 | = | 149 | #
COST_KWH_INCL_04 | = | 150 | #
COST_KWH_INCL_05 | = | 151 | #
COST_KWH_INCL_06 | = | 152 | #
COST_KWH_INCL_07 | = | 153 | #
COST_KWH_INCL_08 | = | 154 | #
COST_KWH_INCL_09 | = | 155 | #
COST_KWH_INCL_10 | = | 156 | #
COST_KWH_INCL_11 | = | 157 | #
COST_KWH_INCL_12 | = | 158 | #
COST_KWH_INCL_13 | = | 159 | #
COST_KWH_INCL_14 | = | 160 | #
COST_KWH_INCL_15 | = | 161 | #
COST_KWH_INCL_16 | = | 162 | #
COST_KWH_INCL_17 | = | 163 | #
COST_KWH_INCL_18 | = | 164 | #
COST_KWH_INCL_19 | = | 165 | #
COST_KWH_INCL_20 | = | 166 | #
COST_KWH_INCL_21 | = | 167 | #
COST_KWH_INCL_22 | = | 168 | #
COST_KWH_INCL_23 | = | 169 | #
EMS_TIME_STAMP | = | 170 | # | SELF |  | int |  | COST time stamp from Python
EMS_NEW_DATA | = | 171 | # | SELF |  | int |  | COST new PRICING data received and available
EMS_BATT_CNTR | = | 172 | # |  |  |  |  | Loop counter BATT thread
EMS_DSMR_CNTR | = | 173 | # |  |  |  |  | Loop counter DSMR thread
EMS_BSLD_CNTR | = | 174 | # |  |  |  |  | Loop counter Baseload thread
EMS_LOG_CNTR | = | 175 | # |  |  |  |  | Loop counter Logger thread
EMS_EMS_CNTR | = | 176 | # |  |  |  |  | Loop counter EMS thread
EMS_AUX_CNTR | = | 177 | # |  |  |  |  | Loop counter Aux DZG Meter thread
EMS_CPU_LOAD | = | 178 | # |  |  |  |  | RPI CU load
EMS_CUTOFF_HI | = | 179 | # |  |  |  |  | SoC cut-off HIGH (e.g. baseload stop at 80%)
EMS_CUTOFF_LO | = | 180 | # |  |  |  |  | SoC cut-off LOW (e.g. baseload stop at 20%)
EMS_BASELOAD | = | 181 | # |  |  |  |  | NEG = CHARGING and POS = DISCHARGING
EMS_ZERO_CONS | = | 182 | # |  |  |  |  | Antifeed: No consumption - NOM (Nul Op de Meter)
EMS_ZERO_PROD | = | 183 | # |  |  |  |  | Antifeed: No production - PVZ (PV Zero)
EMS_EXTRA_01 | = | 184 | # |  |  |  |  | Extra
EMS_EXTRA_02 | = | 185 | # |  |  |  |  | Extra
EMS_EXTRA_03 | = | 186 | # |  |  |  |  | Extra

## OLD CSV logging fields
| ITEM | OBIS/MODBUS | Number |  |  |  |  | Device | Proto
EMS status | EMS_TIME_STAMP | TimeStamp |  | (TS) |  | Date |  | DSMR | P1 data over TCP | verzamel dsmr data en geeft door aaan main
| EMS_MAIN_LOOP | MAIN loops |  | (#) |  |  |  | BATT | MODBUS RTU | verzamel modbus data en geef door aan main
| EMS_DSMR_LOOP | DSMR loops |  | (#) |  |  |  | EMS | CSV file per dag | log file weg schrijven vanuit main
| EMS_BATT_LOOP | BATT loops |  | (#)
| EMS_MTR_LOOP | METER loops |  | (#)
| EMS_CPU_LOAD | CPU load |  | (%)
DSMR fields | DSMR_TIME_STAMP | 1.0.0 |  | (TS) |  | Date
| DSMR_PWR_TOT_CONS | 1.7.0 |  | (W) |  | Watt | Always positive
| DSMR_PWR_TOT_PROD | 2.7.0 |  | (W) |  | Watt | Always positive
| DSMR_PWR_L1_CONS | 21.7.0 |  | (W) |  | Watt | Always positive
| DSMR_PWR_L2_CONS | 41.7.0 |  | (W) |  | Watt | Always positive
| DSMR_PWR_L3_CONS | 61.7.0 |  | (W) |  | Watt | Always positive
| DSMR_PWR_L1_PROD | 22.7.0 |  | (W) |  | Watt | Always positive
| DSMR_PWR_L2_PROD | 42.7.0 |  | (W) |  | Watt | Always positive
| DSMR_PWR_L3_PROD | 62.7.0 |  | (W) |  | Watt | Always positive
| DSMR_NRG_T1_CONS | 1.8.1 |  | (kWh) |  | kWh | Always positive
| DSMR_NRG_T2_CONS | 1.8.2 |  | (kWh) |  | kWh | Always positive
| DSMR_NRG_T1_PROD | 2.8.1 |  | (kWh) |  | kWh | Always positive
| DSMR_NRG_T2_PROD | 2.8.1 |  | (kWh) |  | kWh | Always positive
| DSMR_VOL_L1 | 32.7.0 |  | (V) |  | Volt | Always positive
| DSMR_VOL_L2 | 52.7.0 |  | (V) |  | Volt | Always positive
| DSMR_VOL_L3 | 72.7.0 |  | (V) |  | Volt | Always positive
| DSMR_GAS_TIME_STAMP | 24.2.1 |  | (TS) |  | Date | Always positive
| DSMR_GAS_VOLUME | 24.2.1 |  | (m3) |  | Volume | Always positive
BATT status info | BATT_AC_VOLT | 32200 |  | (V) |  | Volt | Always positive
| BATT_AC_CUR | 32201 |  | (A) |  | Amp | Pos or Neg
| BATT_AC_PWR | 32202 |  | (W) |  | Watt | Pos or Neg
| BATT_AC_FRQ | 32204 |  | (Hz) |  | Hertz | Always positive
| BATT_DC_VOLT | 32100 |  | (V) |  | Volt | Always positive
| BATT_DC_CUR | 32101 |  | (A) |  | Amp | Pos or Neg
| BATT_DC_PWR | 32103 |  | (W) |  | Watt | Pos or Neg
| BATT_DC_SOC | 32104 |  | (%) |  | Percent | Always positive
| BATT_TOT_CHARGED | 33000 |  | (kWh) | 0.01 | kWh | Always positive
| BATT_TOT_DISCHARGED | 33002 |  | (kWh) | 0.01 | kWh | Always positive
| BATT_DAY_CHARGED | 33004 |  | (kWh) | 0.01 | kWh | Always positive
| BATT_DAY_DISCHARGED | 33006 |  | (kWh) | 0.01 | kWh | Always positive
| BATT_MNT_CHARGED | 33008 |  | (kWh) | 0.01 | kWh | Always positive
| BATT_MNT_DISCHARGED | 33010 |  | (kWh) | 0.01 | kWh | Always positive
| BATT_INT_TEMP | 35000 |  | (C) | 0.1 | Temp | Pos or Neg
| BATT_MOS1_TEMP | 35001 |  | (C) | 0.1 | Temp | Pos or Neg
| BATT_MOS2_TEMP | 35002 |  | (C) | 0.1 | Temp | Pos or Neg
| BATT_INV_STATE | 35100 |  | (STATE) |  | State | 0=sleep, 1:standby, 2:charge, 3:discharge, 4:backup, 5:OTA-upgrade
| BATT_ALARM | 36000 |  | (STATE)
| BATT_FAULT | 36001 |  | (STATE)
BATT control info | BATT_RS485_MODE | 42000 |  | (BOOL)
| BATT_FORCIBLE_STATE | 42010 |  | (STATE)
| BATT_PWR_CHARGE | 42020 |  | (kWh)
| BATT_PWR_DISCHARGE | 42021 |  | (kWh)
| BATT_USER_MODE | 43000 |  | (STATE)
| BATT_CHARGE_CUT_OFF | 44000 |  | (%)
| BATT_DISCHARGE_CUT_OFF | 44001 |  | (%)
| BATT_MAX_CHARGE_PWR | 44002 |  | (W)
| BATT_MAX_DISCHARGE_PWR | 44003 |  | (W)
| METER_PWR_IN | ???? |  | (W)
| METER_PWR_OUT | ???? |  | (W)
| METER_NRG_IN | ???? |  | (kWh)
| METER_NRG_OUT | ???? |  | (kWh)
| METER_VOLT | ???? |  | (V)
| METER_CUR | ???? |  | (A)
| METER_FREQ | ???? |  | (Hz)
| METER_FAULT | ???? |  | (STATE)
BASE load | BASE_LOAD_00 | CSV_00
| BASE_LOAD_01 | CSV_01
| BASE_LOAD_02 | CSV_02
| BASE_LOAD_03 | CSV_03
| BASE_LOAD_04 | CSV_04
| BASE_LOAD_05 | CSV_05
| BASE_LOAD_06 | CSV_06
| BASE_LOAD_07 | CSV_07
| BASE_LOAD_08 | CSV_08
| BASE_LOAD_09 | CSV_09
| BASE_LOAD_10 | CSV_10
| BASE_LOAD_11 | CSV_11
| BASE_LOAD_12 | CSV_12
| BASE_LOAD_13 | CSV_13
| BASE_LOAD_14 | CSV_14
| BASE_LOAD_15 | CSV_15
| BASE_LOAD_16 | CSV_16
| BASE_LOAD_17 | CSV_17
| BASE_LOAD_18 | CSV_18
| BASE_LOAD_19 | CSV_19
| BASE_LOAD_20 | CSV_20
| BASE_LOAD_21 | CSV_21
| BASE_LOAD_22 | CSV_22
| BASE_LOAD_23 | CSV_23
96